## FULL BOM
| Project: | Servo_DRV_Rev1 | FULL BOM |  | Variant:
| Date: | 2023-07-12
Note | Comp Name | PartName | Description | Type | Value | Maker | Maker Part Name | Provider | Provider Part Name | Maker2 | Maker2 Part Name | Provider2 | Provider2 Part Name | Maker3 | Maker3 Part Name | Provider3 | Provider3 Part Name | Maker4 | Maker4 Part Name | Provider4 | Provider4 Part Name | Maker5 | Maker5 Part Name | Provider5 | Provider5 Part Name | Note | Code A | SKU | Proto MOQ | Automotive
| AMB1 | SCHURTER 8020.0607 Fuse | Fuse Cartridge SUT Series 30A 250V 6.3mm x 32mm 500A | SMT | SCHURTER 8020.0607 Fuse | SCHURTER | 8020.0607 | Farnell | 1829564 | - | - | - | - | - | - | - | - | - | - | - | - | - | - | - | - |  | - | 7S03900054 |  | -
| AMB2 | DF11-10DS-2C | CONN RCPT HSG 10POS 2.00MM | SMT | DF11-10DS-2C | - | - | - | - | Hirose Electric Co Ltd | DF11-10DS-2C | Digikey | H2023-ND | Hirose Connector | DF11-10DS-2C | Mouser | 798-DF11-10DS-2C | - | - | - | - | - | - | - | - |  | - | 7S02400821 |  | -
| AMB3 | DF11-10DS-2C | CONN RCPT HSG 10POS 2.00MM | SMT | DF11-10DS-2C | - | - | - | - | Hirose Electric Co Ltd | DF11-10DS-2C | Digikey | H2023-ND | Hirose Connector | DF11-10DS-2C | Mouser | 798-DF11-10DS-2C | - | - | - | - | - | - | - | - |  | - | 7S02400821 |  | -
| AMB4 | DF11-6DS-2C | CONN RCPT HSG 6POS 2.00MM | SMT | DF11-6DS-2C | - | - | - | - | Hirose Electric Co Ltd | DF11-6DS-2C | Digikey | H2021-ND | Hirose Connector | DF11-6DS-2C | Mouser | 798-DF11-6DS-2C | - | - | - | - | - | - | - | - |  | - | 7S02400820 |  | -
| AMB5 | DF11-4DS-2C | CONN RCPT HSG 4POS 2.00MM | SMT | DF11-4DS-2C | - | - | - | - | Hirose Electric Co Ltd | DF11-4DS-2C | Digikey | H2019-ND | Hirose Connector | DF11-4DS-2C | Mouser | 798-DF11-4DS-2C | - | - | - | - | - | - | - | - |  | - | 7S02400819 |  | -
| AMB6 | DF11-4DS-2C | CONN RCPT HSG 4POS 2.00MM | SMT | DF11-4DS-2C | - | - | - | - | Hirose Electric Co Ltd | DF11-4DS-2C | Digikey | H2019-ND | Hirose Connector | DF11-4DS-2C | Mouser | 798-DF11-4DS-2C | - | - | - | - | - | - | - | - |  | - | 7S02400819 |  | -
| AMB7 | DF11-4DS-2C | CONN RCPT HSG 4POS 2.00MM | SMT | DF11-4DS-2C | - | - | - | - | Hirose Electric Co Ltd | DF11-4DS-2C | Digikey | H2019-ND | Hirose Connector | DF11-4DS-2C | Mouser | 798-DF11-4DS-2C | - | - | - | - | - | - | - | - |  | - | 7S02400819 |  | -
| AMB8 | DF11-4DS-2C | CONN RCPT HSG 4POS 2.00MM | SMT | DF11-4DS-2C | - | - | - | - | Hirose Electric Co Ltd | DF11-4DS-2C | Digikey | H2019-ND | Hirose Connector | DF11-4DS-2C | Mouser | 798-DF11-4DS-2C | - | - | - | - | - | - | - | - |  | - | 7S02400819 |  | -
| AMB9 | DF11-4DS-2C | CONN RCPT HSG 4POS 2.00MM | SMT | DF11-4DS-2C | - | - | - | - | Hirose Electric Co Ltd | DF11-4DS-2C | Digikey | H2019-ND | Hirose Connector | DF11-4DS-2C | Mouser | 798-DF11-4DS-2C | - | - | - | - | - | - | - | - |  | - | 7S02400819 |  | -
| AMB10 | DF11-10DS-2C | CONN RCPT HSG 10POS 2.00MM | SMT | DF11-10DS-2C | - | - | - | - | Hirose Electric Co Ltd | DF11-10DS-2C | Digikey | H2023-ND | Hirose Connector | DF11-10DS-2C | Mouser | 798-DF11-10DS-2C | - | - | - | - | - | - | - | - |  | - | 7S02400821 |  | -
| AMB11 | DF11-4DS-2C | CONN RCPT HSG 4POS 2.00MM | SMT | DF11-4DS-2C | - | - | - | - | Hirose Electric Co Ltd | DF11-4DS-2C | Digikey | H2019-ND | Hirose Connector | DF11-4DS-2C | Mouser | 798-DF11-4DS-2C | - | - | - | - | - | - | - | - |  | - | 7S02400819 |  | -
| AMB12 | DF11-4DS-2C | CONN RCPT HSG 4POS 2.00MM | SMT | DF11-4DS-2C | - | - | - | - | Hirose Electric Co Ltd | DF11-4DS-2C | Digikey | H2019-ND | Hirose Connector | DF11-4DS-2C | Mouser | 798-DF11-4DS-2C | - | - | - | - | - | - | - | - |  | - | 7S02400819 |  | -
| AMB13 | DF11-10DS-2C | CONN RCPT HSG 10POS 2.00MM | SMT | DF11-10DS-2C | - | - | - | - | Hirose Electric Co Ltd | DF11-10DS-2C | Digikey | H2023-ND | Hirose Connector | DF11-10DS-2C | Mouser | 798-DF11-10DS-2C | - | - | - | - | - | - | - | - |  | - | 7S02400821 |  | -
| AMB14 | DF11-2428SCF | CONN SOCKET 24-28AWG CRIMP TIN | SMT | DF11-2428SCF | - | - | - | - | Hirose Electric Co Ltd | DF11-2428SCF | Digikey | H1504CT-ND | Hirose Connector | DF11-2428SCF | Mouser | 798-DF11-2428SCF | - | - | - | - | - | - | - | - |  | - | 7S02400822 |  | -
| AMB15 | DF11-2428SCF | CONN SOCKET 24-28AWG CRIMP TIN | SMT | DF11-2428SCF | - | - | - | - | Hirose Electric Co Ltd | DF11-2428SCF | Digikey | H1504CT-ND | Hirose Connector | DF11-2428SCF | Mouser | 798-DF11-2428SCF | - | - | - | - | - | - | - | - |  | - | 7S02400822 |  | -
| AMB16 | DF11-2428SCF | CONN SOCKET 24-28AWG CRIMP TIN | SMT | DF11-2428SCF | - | - | - | - | Hirose Electric Co Ltd | DF11-2428SCF | Digikey | H1504CT-ND | Hirose Connector | DF11-2428SCF | Mouser | 798-DF11-2428SCF | - | - | - | - | - | - | - | - |  | - | 7S02400822 |  | -
| AMB17 | DF11-2428SCF | CONN SOCKET 24-28AWG CRIMP TIN | SMT | DF11-2428SCF | - | - | - | - | Hirose Electric Co Ltd | DF11-2428SCF | Digikey | H1504CT-ND | Hirose Connector | DF11-2428SCF | Mouser | 798-DF11-2428SCF | - | - | - | - | - | - | - | - |  | - | 7S02400822 |  | -
| AMB18 | DF11-2428SCF | CONN SOCKET 24-28AWG CRIMP TIN | SMT | DF11-2428SCF | - | - | - | - | Hirose Electric Co Ltd | DF11-2428SCF | Digikey | H1504CT-ND | Hirose Connector | DF11-2428SCF | Mouser | 798-DF11-2428SCF | - | - | - | - | - | - | - | - |  | - | 7S02400822 |  | -
| AMB19 | DF11-2428SCF | CONN SOCKET 24-28AWG CRIMP TIN | SMT | DF11-2428SCF | - | - | - | - | Hirose Electric Co Ltd | DF11-2428SCF | Digikey | H1504CT-ND | Hirose Connector | DF11-2428SCF | Mouser | 798-DF11-2428SCF | - | - | - | - | - | - | - | - |  | - | 7S02400822 |  | -
| AMB20 | DF11-2428SCF | CONN SOCKET 24-28AWG CRIMP TIN | SMT | DF11-2428SCF | - | - | - | - | Hirose Electric Co Ltd | DF11-2428SCF | Digikey | H1504CT-ND | Hirose Connector | DF11-2428SCF | Mouser | 798-DF11-2428SCF | - | - | - | - | - | - | - | - |  | - | 7S02400822 |  | -
| AMB21 | DF11-2428SCF | CONN SOCKET 24-28AWG CRIMP TIN | SMT | DF11-2428SCF | - | - | - | - | Hirose Electric Co Ltd | DF11-2428SCF | Digikey | H1504CT-ND | Hirose Connector | DF11-2428SCF | Mouser | 798-DF11-2428SCF | - | - | - | - | - | - | - | - |  | - | 7S02400822 |  | -
| AMB22 | DF11-2428SCF | CONN SOCKET 24-28AWG CRIMP TIN | SMT | DF11-2428SCF | - | - | - | - | Hirose Electric Co Ltd | DF11-2428SCF | Digikey | H1504CT-ND | Hirose Connector | DF11-2428SCF | Mouser | 798-DF11-2428SCF | - | - | - | - | - | - | - | - |  | - | 7S02400822 |  | -
| AMB23 | DF11-2428SCF | CONN SOCKET 24-28AWG CRIMP TIN | SMT | DF11-2428SCF | - | - | - | - | Hirose Electric Co Ltd | DF11-2428SCF | Digikey | H1504CT-ND | Hirose Connector | DF11-2428SCF | Mouser | 798-DF11-2428SCF | - | - | - | - | - | - | - | - |  | - | 7S02400822 |  | -
| AMB24 | DF11-2428SCF | CONN SOCKET 24-28AWG CRIMP TIN | SMT | DF11-2428SCF | - | - | - | - | Hirose Electric Co Ltd | DF11-2428SCF | Digikey | H1504CT-ND | Hirose Connector | DF11-2428SCF | Mouser | 798-DF11-2428SCF | - | - | - | - | - | - | - | - |  | - | 7S02400822 |  | -
| AMB25 | DF11-2428SCF | CONN SOCKET 24-28AWG CRIMP TIN | SMT | DF11-2428SCF | - | - | - | - | Hirose Electric Co Ltd | DF11-2428SCF | Digikey | H1504CT-ND | Hirose Connector | DF11-2428SCF | Mouser | 798-DF11-2428SCF | - | - | - | - | - | - | - | - |  | - | 7S02400822 |  | -
| AMB26 | DF11-2428SCF | CONN SOCKET 24-28AWG CRIMP TIN | SMT | DF11-2428SCF | - | - | - | - | Hirose Electric Co Ltd | DF11-2428SCF | Digikey | H1504CT-ND | Hirose Connector | DF11-2428SCF | Mouser | 798-DF11-2428SCF | - | - | - | - | - | - | - | - |  | - | 7S02400822 |  | -
| AMB27 | DF11-2428SCF | CONN SOCKET 24-28AWG CRIMP TIN | SMT | DF11-2428SCF | - | - | - | - | Hirose Electric Co Ltd | DF11-2428SCF | Digikey | H1504CT-ND | Hirose Connector | DF11-2428SCF | Mouser | 798-DF11-2428SCF | - | - | - | - | - | - | - | - |  | - | 7S02400822 |  | -
| AMB28 | DF11-2428SCF | CONN SOCKET 24-28AWG CRIMP TIN | SMT | DF11-2428SCF | - | - | - | - | Hirose Electric Co Ltd | DF11-2428SCF | Digikey | H1504CT-ND | Hirose Connector | DF11-2428SCF | Mouser | 798-DF11-2428SCF | - | - | - | - | - | - | - | - |  | - | 7S02400822 |  | -
| AMB29 | DF11-2428SCF | CONN SOCKET 24-28AWG CRIMP TIN | SMT | DF11-2428SCF | - | - | - | - | Hirose Electric Co Ltd | DF11-2428SCF | Digikey | H1504CT-ND | Hirose Connector | DF11-2428SCF | Mouser | 798-DF11-2428SCF | - | - | - | - | - | - | - | - |  | - | 7S02400822 |  | -
| AMB30 | DF11-2428SCF | CONN SOCKET 24-28AWG CRIMP TIN | SMT | DF11-2428SCF | - | - | - | - | Hirose Electric Co Ltd | DF11-2428SCF | Digikey | H1504CT-ND | Hirose Connector | DF11-2428SCF | Mouser | 798-DF11-2428SCF | - | - | - | - | - | - | - | - |  | - | 7S02400822 |  | -
| AMB31 | DF11-2428SCF | CONN SOCKET 24-28AWG CRIMP TIN | SMT | DF11-2428SCF | - | - | - | - | Hirose Electric Co Ltd | DF11-2428SCF | Digikey | H1504CT-ND | Hirose Connector | DF11-2428SCF | Mouser | 798-DF11-2428SCF | - | - | - | - | - | - | - | - |  | - | 7S02400822 |  | -
| AMB32 | DF11-2428SCF | CONN SOCKET 24-28AWG CRIMP TIN | SMT | DF11-2428SCF | - | - | - | - | Hirose Electric Co Ltd | DF11-2428SCF | Digikey | H1504CT-ND | Hirose Connector | DF11-2428SCF | Mouser | 798-DF11-2428SCF | - | - | - | - | - | - | - | - |  | - | 7S02400822 |  | -
| AMB33 | DF11-2428SCF | CONN SOCKET 24-28AWG CRIMP TIN | SMT | DF11-2428SCF | - | - | - | - | Hirose Electric Co Ltd | DF11-2428SCF | Digikey | H1504CT-ND | Hirose Connector | DF11-2428SCF | Mouser | 798-DF11-2428SCF | - | - | - | - | - | - | - | - |  | - | 7S02400822 |  | -
| AMB34 | DF11-2428SCF | CONN SOCKET 24-28AWG CRIMP TIN | SMT | DF11-2428SCF | - | - | - | - | Hirose Electric Co Ltd | DF11-2428SCF | Digikey | H1504CT-ND | Hirose Connector | DF11-2428SCF | Mouser | 798-DF11-2428SCF | - | - | - | - | - | - | - | - |  | - | 7S02400822 |  | -
| AMB35 | DF11-2428SCF | CONN SOCKET 24-28AWG CRIMP TIN | SMT | DF11-2428SCF | - | - | - | - | Hirose Electric Co Ltd | DF11-2428SCF | Digikey | H1504CT-ND | Hirose Connector | DF11-2428SCF | Mouser | 798-DF11-2428SCF | - | - | - | - | - | - | - | - |  | - | 7S02400822 |  | -
| AMB36 | DF11-2428SCF | CONN SOCKET 24-28AWG CRIMP TIN | SMT | DF11-2428SCF | - | - | - | - | Hirose Electric Co Ltd | DF11-2428SCF | Digikey | H1504CT-ND | Hirose Connector | DF11-2428SCF | Mouser | 798-DF11-2428SCF | - | - | - | - | - | - | - | - |  | - | 7S02400822 |  | -
| AMB37 | DF11-2428SCF | CONN SOCKET 24-28AWG CRIMP TIN | SMT | DF11-2428SCF | - | - | - | - | Hirose Electric Co Ltd | DF11-2428SCF | Digikey | H1504CT-ND | Hirose Connector | DF11-2428SCF | Mouser | 798-DF11-2428SCF | - | - | - | - | - | - | - | - |  | - | 7S02400822 |  | -
| AMB38 | DF11-2428SCF | CONN SOCKET 24-28AWG CRIMP TIN | SMT | DF11-2428SCF | - | - | - | - | Hirose Electric Co Ltd | DF11-2428SCF | Digikey | H1504CT-ND | Hirose Connector | DF11-2428SCF | Mouser | 798-DF11-2428SCF | - | - | - | - | - | - | - | - |  | - | 7S02400822 |  | -
| AMB39 | DF11-2428SCF | CONN SOCKET 24-28AWG CRIMP TIN | SMT | DF11-2428SCF | - | - | - | - | Hirose Electric Co Ltd | DF11-2428SCF | Digikey | H1504CT-ND | Hirose Connector | DF11-2428SCF | Mouser | 798-DF11-2428SCF | - | - | - | - | - | - | - | - |  | - | 7S02400822 |  | -
| AMB40 | DF11-2428SCF | CONN SOCKET 24-28AWG CRIMP TIN | SMT | DF11-2428SCF | - | - | - | - | Hirose Electric Co Ltd | DF11-2428SCF | Digikey | H1504CT-ND | Hirose Connector | DF11-2428SCF | Mouser | 798-DF11-2428SCF | - | - | - | - | - | - | - | - |  | - | 7S02400822 |  | -
| AMB41 | DF11-2428SCF | CONN SOCKET 24-28AWG CRIMP TIN | SMT | DF11-2428SCF | - | - | - | - | Hirose Electric Co Ltd | DF11-2428SCF | Digikey | H1504CT-ND | Hirose Connector | DF11-2428SCF | Mouser | 798-DF11-2428SCF | - | - | - | - | - | - | - | - |  | - | 7S02400822 |  | -
| AMB42 | DF11-2428SCF | CONN SOCKET 24-28AWG CRIMP TIN | SMT | DF11-2428SCF | - | - | - | - | Hirose Electric Co Ltd | DF11-2428SCF | Digikey | H1504CT-ND | Hirose Connector | DF11-2428SCF | Mouser | 798-DF11-2428SCF | - | - | - | - | - | - | - | - |  | - | 7S02400822 |  | -
| AMB43 | DF11-2428SCF | CONN SOCKET 24-28AWG CRIMP TIN | SMT | DF11-2428SCF | - | - | - | - | Hirose Electric Co Ltd | DF11-2428SCF | Digikey | H1504CT-ND | Hirose Connector | DF11-2428SCF | Mouser | 798-DF11-2428SCF | - | - | - | - | - | - | - | - |  | - | 7S02400822 |  | -
| AMB44 | DF11-2428SCF | CONN SOCKET 24-28AWG CRIMP TIN | SMT | DF11-2428SCF | - | - | - | - | Hirose Electric Co Ltd | DF11-2428SCF | Digikey | H1504CT-ND | Hirose Connector | DF11-2428SCF | Mouser | 798-DF11-2428SCF | - | - | - | - | - | - | - | - |  | - | 7S02400822 |  | -
| AMB45 | DF11-2428SCF | CONN SOCKET 24-28AWG CRIMP TIN | SMT | DF11-2428SCF | - | - | - | - | Hirose Electric Co Ltd | DF11-2428SCF | Digikey | H1504CT-ND | Hirose Connector | DF11-2428SCF | Mouser | 798-DF11-2428SCF | - | - | - | - | - | - | - | - |  | - | 7S02400822 |  | -
| AMB46 | DF11-2428SCF | CONN SOCKET 24-28AWG CRIMP TIN | SMT | DF11-2428SCF | - | - | - | - | Hirose Electric Co Ltd | DF11-2428SCF | Digikey | H1504CT-ND | Hirose Connector | DF11-2428SCF | Mouser | 798-DF11-2428SCF | - | - | - | - | - | - | - | - |  | - | 7S02400822 |  | -
| AMB47 | DF11-2428SCF | CONN SOCKET 24-28AWG CRIMP TIN | SMT | DF11-2428SCF | - | - | - | - | Hirose Electric Co Ltd | DF11-2428SCF | Digikey | H1504CT-ND | Hirose Connector | DF11-2428SCF | Mouser | 798-DF11-2428SCF | - | - | - | - | - | - | - | - |  | - | 7S02400822 |  | -
| AMB48 | DF11-2428SCF | CONN SOCKET 24-28AWG CRIMP TIN | SMT | DF11-2428SCF | - | - | - | - | Hirose Electric Co Ltd | DF11-2428SCF | Digikey | H1504CT-ND | Hirose Connector | DF11-2428SCF | Mouser | 798-DF11-2428SCF | - | - | - | - | - | - | - | - |  | - | 7S02400822 |  | -
| AMB49 | DF11-2428SCF | CONN SOCKET 24-28AWG CRIMP TIN | SMT | DF11-2428SCF | - | - | - | - | Hirose Electric Co Ltd | DF11-2428SCF | Digikey | H1504CT-ND | Hirose Connector | DF11-2428SCF | Mouser | 798-DF11-2428SCF | - | - | - | - | - | - | - | - |  | - | 7S02400822 |  | -
| AMB50 | DF11-2428SCF | CONN SOCKET 24-28AWG CRIMP TIN | SMT | DF11-2428SCF | - | - | - | - | Hirose Electric Co Ltd | DF11-2428SCF | Digikey | H1504CT-ND | Hirose Connector | DF11-2428SCF | Mouser | 798-DF11-2428SCF | - | - | - | - | - | - | - | - |  | - | 7S02400822 |  | -
| AMB51 | DF11-2428SCF | CONN SOCKET 24-28AWG CRIMP TIN | SMT | DF11-2428SCF | - | - | - | - | Hirose Electric Co Ltd | DF11-2428SCF | Digikey | H1504CT-ND | Hirose Connector | DF11-2428SCF | Mouser | 798-DF11-2428SCF | - | - | - | - | - | - | - | - |  | - | 7S02400822 |  | -
| AMB52 | DF11-2428SCF | CONN SOCKET 24-28AWG CRIMP TIN | SMT | DF11-2428SCF | - | - | - | - | Hirose Electric Co Ltd | DF11-2428SCF | Digikey | H1504CT-ND | Hirose Connector | DF11-2428SCF | Mouser | 798-DF11-2428SCF | - | - | - | - | - | - | - | - |  | - | 7S02400822 |  | -
| AMB53 | DF11-2428SCF | CONN SOCKET 24-28AWG CRIMP TIN | SMT | DF11-2428SCF | - | - | - | - | Hirose Electric Co Ltd | DF11-2428SCF | Digikey | H1504CT-ND | Hirose Connector | DF11-2428SCF | Mouser | 798-DF11-2428SCF | - | - | - | - | - | - | - | - |  | - | 7S02400822 |  | -
| AMB54 | DF11-2428SCF | CONN SOCKET 24-28AWG CRIMP TIN | SMT | DF11-2428SCF | - | - | - | - | Hirose Electric Co Ltd | DF11-2428SCF | Digikey | H1504CT-ND | Hirose Connector | DF11-2428SCF | Mouser | 798-DF11-2428SCF | - | - | - | - | - | - | - | - |  | - | 7S02400822 |  | -
| AMB55 | DF11-2428SCF | CONN SOCKET 24-28AWG CRIMP TIN | SMT | DF11-2428SCF | - | - | - | - | Hirose Electric Co Ltd | DF11-2428SCF | Digikey | H1504CT-ND | Hirose Connector | DF11-2428SCF | Mouser | 798-DF11-2428SCF | - | - | - | - | - | - | - | - |  | - | 7S02400822 |  | -
| AMB56 | DF11-2428SCF | CONN SOCKET 24-28AWG CRIMP TIN | SMT | DF11-2428SCF | - | - | - | - | Hirose Electric Co Ltd | DF11-2428SCF | Digikey | H1504CT-ND | Hirose Connector | DF11-2428SCF | Mouser | 798-DF11-2428SCF | - | - | - | - | - | - | - | - |  | - | 7S02400822 |  | -
| AMB57 | DF11-2428SCF | CONN SOCKET 24-28AWG CRIMP TIN | SMT | DF11-2428SCF | - | - | - | - | Hirose Electric Co Ltd | DF11-2428SCF | Digikey | H1504CT-ND | Hirose Connector | DF11-2428SCF | Mouser | 798-DF11-2428SCF | - | - | - | - | - | - | - | - |  | - | 7S02400822 |  | -
| AMB58 | DF11-2428SCF | CONN SOCKET 24-28AWG CRIMP TIN | SMT | DF11-2428SCF | - | - | - | - | Hirose Electric Co Ltd | DF11-2428SCF | Digikey | H1504CT-ND | Hirose Connector | DF11-2428SCF | Mouser | 798-DF11-2428SCF | - | - | - | - | - | - | - | - |  | - | 7S02400822 |  | -
| AMB59 | DF11-2428SCF | CONN SOCKET 24-28AWG CRIMP TIN | SMT | DF11-2428SCF | - | - | - | - | Hirose Electric Co Ltd | DF11-2428SCF | Digikey | H1504CT-ND | Hirose Connector | DF11-2428SCF | Mouser | 798-DF11-2428SCF | - | - | - | - | - | - | - | - |  | - | 7S02400822 |  | -
| AMB60 | DF11-2428SCF | CONN SOCKET 24-28AWG CRIMP TIN | SMT | DF11-2428SCF | - | - | - | - | Hirose Electric Co Ltd | DF11-2428SCF | Digikey | H1504CT-ND | Hirose Connector | DF11-2428SCF | Mouser | 798-DF11-2428SCF | - | - | - | - | - | - | - | - |  | - | 7S02400822 |  | -
| AMB61 | DF11-2428SCF | CONN SOCKET 24-28AWG CRIMP TIN | SMT | DF11-2428SCF | - | - | - | - | Hirose Electric Co Ltd | DF11-2428SCF | Digikey | H1504CT-ND | Hirose Connector | DF11-2428SCF | Mouser | 798-DF11-2428SCF | - | - | - | - | - | - | - | - |  | - | 7S02400822 |  | -
| AMB62 | DF11-2428SCF | CONN SOCKET 24-28AWG CRIMP TIN | SMT | DF11-2428SCF | - | - | - | - | Hirose Electric Co Ltd | DF11-2428SCF | Digikey | H1504CT-ND | Hirose Connector | DF11-2428SCF | Mouser | 798-DF11-2428SCF | - | - | - | - | - | - | - | - |  | - | 7S02400822 |  | -
| AMB63 | DF11-2428SCF | CONN SOCKET 24-28AWG CRIMP TIN | SMT | DF11-2428SCF | - | - | - | - | Hirose Electric Co Ltd | DF11-2428SCF | Digikey | H1504CT-ND | Hirose Connector | DF11-2428SCF | Mouser | 798-DF11-2428SCF | - | - | - | - | - | - | - | - |  | - | 7S02400822 |  | -
| AMB64 | DF11-2428SCF | CONN SOCKET 24-28AWG CRIMP TIN | SMT | DF11-2428SCF | - | - | - | - | Hirose Electric Co Ltd | DF11-2428SCF | Digikey | H1504CT-ND | Hirose Connector | DF11-2428SCF | Mouser | 798-DF11-2428SCF | - | - | - | - | - | - | - | - |  | - | 7S02400822 |  | -
| AMB65 | DF11-2428SCF | CONN SOCKET 24-28AWG CRIMP TIN | SMT | DF11-2428SCF | - | - | - | - | Hirose Electric Co Ltd | DF11-2428SCF | Digikey | H1504CT-ND | Hirose Connector | DF11-2428SCF | Mouser | 798-DF11-2428SCF | - | - | - | - | - | - | - | - |  | - | 7S02400822 |  | -
| AMB66 | DF11-2428SCF | CONN SOCKET 24-28AWG CRIMP TIN | SMT | DF11-2428SCF | - | - | - | - | Hirose Electric Co Ltd | DF11-2428SCF | Digikey | H1504CT-ND | Hirose Connector | DF11-2428SCF | Mouser | 798-DF11-2428SCF | - | - | - | - | - | - | - | - |  | - | 7S02400822 |  | -
| AMB67 | DF11-2428SCF | CONN SOCKET 24-28AWG CRIMP TIN | SMT | DF11-2428SCF | - | - | - | - | Hirose Electric Co Ltd | DF11-2428SCF | Digikey | H1504CT-ND | Hirose Connector | DF11-2428SCF | Mouser | 798-DF11-2428SCF | - | - | - | - | - | - | - | - |  | - | 7S02400822 |  | -
| AMB68 | DF11-2428SCF | CONN SOCKET 24-28AWG CRIMP TIN | SMT | DF11-2428SCF | - | - | - | - | Hirose Electric Co Ltd | DF11-2428SCF | Digikey | H1504CT-ND | Hirose Connector | DF11-2428SCF | Mouser | 798-DF11-2428SCF | - | - | - | - | - | - | - | - |  | - | 7S02400822 |  | -
| AMB69 | DF11-2428SCF | CONN SOCKET 24-28AWG CRIMP TIN | SMT | DF11-2428SCF | - | - | - | - | Hirose Electric Co Ltd | DF11-2428SCF | Digikey | H1504CT-ND | Hirose Connector | DF11-2428SCF | Mouser | 798-DF11-2428SCF | - | - | - | - | - | - | - | - |  | - | 7S02400822 |  | -
| AMB70 | DF11-2428SCF | CONN SOCKET 24-28AWG CRIMP TIN | SMT | DF11-2428SCF | - | - | - | - | Hirose Electric Co Ltd | DF11-2428SCF | Digikey | H1504CT-ND | Hirose Connector | DF11-2428SCF | Mouser | 798-DF11-2428SCF | - | - | - | - | - | - | - | - |  | - | 7S02400822 |  | -
| AMB71 | DF11-2428SCF | CONN SOCKET 24-28AWG CRIMP TIN | SMT | DF11-2428SCF | - | - | - | - | Hirose Electric Co Ltd | DF11-2428SCF | Digikey | H1504CT-ND | Hirose Connector | DF11-2428SCF | Mouser | 798-DF11-2428SCF | - | - | - | - | - | - | - | - |  | - | 7S02400822 |  | -
| AMB72 | DF11-2428SCF | CONN SOCKET 24-28AWG CRIMP TIN | SMT | DF11-2428SCF | - | - | - | - | Hirose Electric Co Ltd | DF11-2428SCF | Digikey | H1504CT-ND | Hirose Connector | DF11-2428SCF | Mouser | 798-DF11-2428SCF | - | - | - | - | - | - | - | - |  | - | 7S02400822 |  | -
| AMB73 | DF11-2428SCF | CONN SOCKET 24-28AWG CRIMP TIN | SMT | DF11-2428SCF | - | - | - | - | Hirose Electric Co Ltd | DF11-2428SCF | Digikey | H1504CT-ND | Hirose Connector | DF11-2428SCF | Mouser | 798-DF11-2428SCF | - | - | - | - | - | - | - | - |  | - | 7S02400822 |  | -
| AMB74 | DF11-2428SCF | CONN SOCKET 24-28AWG CRIMP TIN | SMT | DF11-2428SCF | - | - | - | - | Hirose Electric Co Ltd | DF11-2428SCF | Digikey | H1504CT-ND | Hirose Connector | DF11-2428SCF | Mouser | 798-DF11-2428SCF | - | - | - | - | - | - | - | - |  | - | 7S02400822 |  | -
| AMB75 | DF11-2428SCF | CONN SOCKET 24-28AWG CRIMP TIN | SMT | DF11-2428SCF | - | - | - | - | Hirose Electric Co Ltd | DF11-2428SCF | Digikey | H1504CT-ND | Hirose Connector | DF11-2428SCF | Mouser | 798-DF11-2428SCF | - | - | - | - | - | - | - | - |  | - | 7S02400822 |  | -
| AMB76 | DF11-2428SCF | CONN SOCKET 24-28AWG CRIMP TIN | SMT | DF11-2428SCF | - | - | - | - | Hirose Electric Co Ltd | DF11-2428SCF | Digikey | H1504CT-ND | Hirose Connector | DF11-2428SCF | Mouser | 798-DF11-2428SCF | - | - | - | - | - | - | - | - |  | - | 7S02400822 |  | -
| AMB77 | DF11-2428SCF | CONN SOCKET 24-28AWG CRIMP TIN | SMT | DF11-2428SCF | - | - | - | - | Hirose Electric Co Ltd | DF11-2428SCF | Digikey | H1504CT-ND | Hirose Connector | DF11-2428SCF | Mouser | 798-DF11-2428SCF | - | - | - | - | - | - | - | - |  | - | 7S02400822 |  | -
| AMB78 | DF11-2428SCF | CONN SOCKET 24-28AWG CRIMP TIN | SMT | DF11-2428SCF | - | - | - | - | Hirose Electric Co Ltd | DF11-2428SCF | Digikey | H1504CT-ND | Hirose Connector | DF11-2428SCF | Mouser | 798-DF11-2428SCF | - | - | - | - | - | - | - | - |  | - | 7S02400822 |  | -
| AMB79 | DF11-2428SCF | CONN SOCKET 24-28AWG CRIMP TIN | SMT | DF11-2428SCF | - | - | - | - | Hirose Electric Co Ltd | DF11-2428SCF | Digikey | H1504CT-ND | Hirose Connector | DF11-2428SCF | Mouser | 798-DF11-2428SCF | - | - | - | - | - | - | - | - |  | - | 7S02400822 |  | -
| AMB80 | DF11-2428SCF | CONN SOCKET 24-28AWG CRIMP TIN | SMT | DF11-2428SCF | - | - | - | - | Hirose Electric Co Ltd | DF11-2428SCF | Digikey | H1504CT-ND | Hirose Connector | DF11-2428SCF | Mouser | 798-DF11-2428SCF | - | - | - | - | - | - | - | - |  | - | 7S02400822 |  | -
| AMB81 | DF11-2428SCF | CONN SOCKET 24-28AWG CRIMP TIN | SMT | DF11-2428SCF | - | - | - | - | Hirose Electric Co Ltd | DF11-2428SCF | Digikey | H1504CT-ND | Hirose Connector | DF11-2428SCF | Mouser | 798-DF11-2428SCF | - | - | - | - | - | - | - | - |  | - | 7S02400822 |  | -
| AMB82 | DF11-2428SCF | CONN SOCKET 24-28AWG CRIMP TIN | SMT | DF11-2428SCF | - | - | - | - | Hirose Electric Co Ltd | DF11-2428SCF | Digikey | H1504CT-ND | Hirose Connector | DF11-2428SCF | Mouser | 798-DF11-2428SCF | - | - | - | - | - | - | - | - |  | - | 7S02400822 |  | -
| AMB83 | DF11-2428SCF | CONN SOCKET 24-28AWG CRIMP TIN | SMT | DF11-2428SCF | - | - | - | - | Hirose Electric Co Ltd | DF11-2428SCF | Digikey | H1504CT-ND | Hirose Connector | DF11-2428SCF | Mouser | 798-DF11-2428SCF | - | - | - | - | - | - | - | - |  | - | 7S02400822 |  | -
| AMB84 | DF11-2428SCF | CONN SOCKET 24-28AWG CRIMP TIN | SMT | DF11-2428SCF | - | - | - | - | Hirose Electric Co Ltd | DF11-2428SCF | Digikey | H1504CT-ND | Hirose Connector | DF11-2428SCF | Mouser | 798-DF11-2428SCF | - | - | - | - | - | - | - | - |  | - | 7S02400822 |  | -
| AMB85 | DF11-2428SCF | CONN SOCKET 24-28AWG CRIMP TIN | SMT | DF11-2428SCF | - | - | - | - | Hirose Electric Co Ltd | DF11-2428SCF | Digikey | H1504CT-ND | Hirose Connector | DF11-2428SCF | Mouser | 798-DF11-2428SCF | - | - | - | - | - | - | - | - |  | - | 7S02400822 |  | -
| AMB86 | DF11-2428SCF | CONN SOCKET 24-28AWG CRIMP TIN | SMT | DF11-2428SCF | - | - | - | - | Hirose Electric Co Ltd | DF11-2428SCF | Digikey | H1504CT-ND | Hirose Connector | DF11-2428SCF | Mouser | 798-DF11-2428SCF | - | - | - | - | - | - | - | - |  | - | 7S02400822 |  | -
| AMB87 | DF11-2428SCF | CONN SOCKET 24-28AWG CRIMP TIN | SMT | DF11-2428SCF | - | - | - | - | Hirose Electric Co Ltd | DF11-2428SCF | Digikey | H1504CT-ND | Hirose Connector | DF11-2428SCF | Mouser | 798-DF11-2428SCF | - | - | - | - | - | - | - | - |  | - | 7S02400822 |  | -
| AMB88 | 691352710004 | TERM BLOCK PLUG 4POS 5MM 300VAC 12A 4P Straight 24-12AWG | SMT | 691352710004 | WURTH ELEKTRONIK | 691352710004 | WURTH ELEKTRONIK | 691352710004 | WURTH ELEKTRONIK | 691352710004 | Digikey | 732-2777-ND | WURTH ELEKTRONIK | 691352710004 | Mouser | 710-691352710004 | - | - | - | - | - | - | - | - |  | - | 7S03000364 | - | -
| AMB89 | 691352710003 | TERM BLOCK PLUG 3POS 5MM 300VAC 12A 3P Straight 24-12AWG | SMT | 691352710003 | WURTH ELEKTRONIK | 691352710003 | WURTH ELEKTRONIK | 691352710003 | WURTH ELEKTRONIK | 691352710003 | Digikey | 732-2776-ND | WURTH ELEKTRONIK | 691352710003 | Mouser | 710-691352710003 | - | - | - | - | - | - | - | - |  | - | 7S03000365 | - | -
| AMB90 | 691352710003 | TERM BLOCK PLUG 3POS 5MM 300VAC 12A 3P Straight 24-12AWG | SMT | 691352710003 | WURTH ELEKTRONIK | 691352710003 | WURTH ELEKTRONIK | 691352710003 | WURTH ELEKTRONIK | 691352710003 | Digikey | 732-2776-ND | WURTH ELEKTRONIK | 691352710003 | Mouser | 710-691352710003 | - | - | - | - | - | - | - | - |  | - | 7S03000365 | - | -
| AMB91 | AMB Spacer 5mm - 702917000 | SPACER BOARD SUPRT SCREW MNT NYLON h5mm Outer Diameter - 4mm Drill in Panel - 3mm | SMT | AMB Spacer 5mm - 702917000 | WURTH ELECTRONIK | 702917000 | WURTH ELECTRONIK | 702917000 | WURTH ELECTRONIK | 702917000 | Digikey | 732-9626-ND | WURTH ELECTRONIK | 702917000 | Mouser | 710-702917000 | - | - | - | - | - | - | - | - |  | - | 7S04800076 | - | -
| AMB92 | AMB Spacer 5mm - 702917000 | SPACER BOARD SUPRT SCREW MNT NYLON h5mm Outer Diameter - 4mm Drill in Panel - 3mm | SMT | AMB Spacer 5mm - 702917000 | WURTH ELECTRONIK | 702917000 | WURTH ELECTRONIK | 702917000 | WURTH ELECTRONIK | 702917000 | Digikey | 732-9626-ND | WURTH ELECTRONIK | 702917000 | Mouser | 710-702917000 | - | - | - | - | - | - | - | - |  | - | 7S04800076 | - | -
| C1 | C0805-4u7/50V/20%/X5R | Chip Capacitor 0805 4u7/50V/20%/X5R | SMT | 4u7/50V/X5R | TDK | C2012X5R1H475M125AB | Farnell | 2525142 | Murata Electronics | GRM21BR61H475ME51L | Digikey | 490-14663-1-ND | Murata Electronics | GRM21BR61H475ME51L | Mouser | 81-GRM21BR61H475M51L | Taiyo Yuden | UMK212BBJ475KG-T | Mouser | 963-UMK212BBJ475KG-T | - | - | - | - |  | - | 7S00900100 | 13 | -
| C2 | C0805-10n/50V/10%/X7R | Chip Capacitor 0805 10n/50V/10%/X7R | SMT | 10n/50V | KEMET | C0805Y103K5RACAUTO | Farnell | 2673146 | Samsung Electro-Mechanics | CL21B103KBCNNNC | Digikey | 1276-1078-1-ND | Yageo | CC0805KRX7R9BB103 | Mouser | 603-CC805KRX7R9BB103 | Samsung Electro-Mechanics | CL21B103KBANNNC | Comet | C0805 10nF 50V X7R SAMSUNG | - | - | - | - |  | - | 7S00900022 | 13 | -
| C3 | C0402-47p/50V/NP0/5% | CAP 47pF 5% 50V 0402 NP0 | SMT | 47p/50V/5% | YAGEO | CC0402JRNPO9BN470 | Farnell | 3019202 | Yageo | CC0402JRNPO9BN470 | Digikey | 311-1021-1-ND | Murata Electronics | GRT1555C1H470FA02D | Mouser | 81-GRT1555C1H470FA2D | Murata Electronics | GRM1555C1H470JA01D | Mouser | 81-GRM1555C1H470JA1D | - | - | - | - |  | 16733 | 7S00700037 | 25 | -
| C4 | C0402-47p/50V/NP0/5% | CAP 47pF 5% 50V 0402 NP0 | SMT | 47p/50V/5% | YAGEO | CC0402JRNPO9BN470 | Farnell | 3019202 | Yageo | CC0402JRNPO9BN470 | Digikey | 311-1021-1-ND | Murata Electronics | GRT1555C1H470FA02D | Mouser | 81-GRT1555C1H470FA2D | Murata Electronics | GRM1555C1H470JA01D | Mouser | 81-GRM1555C1H470JA1D | - | - | - | - |  | 16733 | 7S00700037 | 25 | -
| C5 | C0402-1u/16V/10%/X5R | CAP CER 1UF 16V X5R 0402 10% | SMT | 1u/16V/X5R | TAIYO YUDEN | EMK105BJ105KV-F | Farnell | 2113064 | MURATA | GRM155R61C105KA12D | Digikey | 490-10694-1-ND | Taiyo Yuden | EMK105BJ105KV-F | Mouser | 963-EMK105BJ105KV-F | - | - | - | - | - | - | - | - |  | 9621 | 7S00700081 | 25 | -
| C6 | C0402-100n/50V/10%/X7R | CAP CER 0.1UF 50V 10% X7R 0402 | SMT | 100n/50V/X7R | TDK | CGA2B3X7R1H104K050BB | Farnell | 2210822 | Murata | GCM155R71H104KE02D | Digikey | 490-10672-1-ND | Murata | GRM155R71H104KE14D | Mouser | 81-GRM155R71H104KE4D | - | - | - | - | SAMSUNG | CL05B104KB5NNNC | Comet | C0402 100nF 50V X7R |  | - | 7S00700043 | 25 | -
| C7 | C0402-100n/50V/10%/X7R | CAP CER 0.1UF 50V 10% X7R 0402 | SMT | 100n/50V/X7R | TDK | CGA2B3X7R1H104K050BB | Farnell | 2210822 | Murata | GCM155R71H104KE02D | Digikey | 490-10672-1-ND | Murata | GRM155R71H104KE14D | Mouser | 81-GRM155R71H104KE4D | - | - | - | - | SAMSUNG | CL05B104KB5NNNC | Comet | C0402 100nF 50V X7R |  | - | 7S00700043 | 25 | -
| C8 | C0402-100n/50V/10%/X7R | CAP CER 0.1UF 50V 10% X7R 0402 | SMT | 100n/50V/X7R | TDK | CGA2B3X7R1H104K050BB | Farnell | 2210822 | Murata | GCM155R71H104KE02D | Digikey | 490-10672-1-ND | Murata | GRM155R71H104KE14D | Mouser | 81-GRM155R71H104KE4D | - | - | - | - | SAMSUNG | CL05B104KB5NNNC | Comet | C0402 100nF 50V X7R |  | - | 7S00700043 | 25 | -
| C9 | C0402-100n/50V/10%/X7R | CAP CER 0.1UF 50V 10% X7R 0402 | SMT | 100n/50V/X7R | TDK | CGA2B3X7R1H104K050BB | Farnell | 2210822 | Murata | GCM155R71H104KE02D | Digikey | 490-10672-1-ND | Murata | GRM155R71H104KE14D | Mouser | 81-GRM155R71H104KE4D | - | - | - | - | SAMSUNG | CL05B104KB5NNNC | Comet | C0402 100nF 50V X7R |  | - | 7S00700043 | 25 | -
| C10 | C0402-100n/50V/10%/X7R | CAP CER 0.1UF 50V 10% X7R 0402 | SMT | 100n/50V/X7R | TDK | CGA2B3X7R1H104K050BB | Farnell | 2210822 | Murata | GCM155R71H104KE02D | Digikey | 490-10672-1-ND | Murata | GRM155R71H104KE14D | Mouser | 81-GRM155R71H104KE4D | - | - | - | - | SAMSUNG | CL05B104KB5NNNC | Comet | C0402 100nF 50V X7R |  | - | 7S00700043 | 25 | -
| C11 | C0402-100n/50V/10%/X7R | CAP CER 0.1UF 50V 10% X7R 0402 | SMT | 100n/50V/X7R | TDK | CGA2B3X7R1H104K050BB | Farnell | 2210822 | Murata | GCM155R71H104KE02D | Digikey | 490-10672-1-ND | Murata | GRM155R71H104KE14D | Mouser | 81-GRM155R71H104KE4D | - | - | - | - | SAMSUNG | CL05B104KB5NNNC | Comet | C0402 100nF 50V X7R |  | - | 7S00700043 | 25 | -
| C12 | C0402-100n/50V/10%/X7R | CAP CER 0.1UF 50V 10% X7R 0402 | SMT | 100n/50V/X7R | TDK | CGA2B3X7R1H104K050BB | Farnell | 2210822 | Murata | GCM155R71H104KE02D | Digikey | 490-10672-1-ND | Murata | GRM155R71H104KE14D | Mouser | 81-GRM155R71H104KE4D | - | - | - | - | SAMSUNG | CL05B104KB5NNNC | Comet | C0402 100nF 50V X7R |  | - | 7S00700043 | 25 | -
| C13 | C0805-4u7/50V/20%/X5R | Chip Capacitor 0805 4u7/50V/20%/X5R | SMT | 4u7/50V/X5R | TDK | C2012X5R1H475M125AB | Farnell | 2525142 | Murata Electronics | GRM21BR61H475ME51L | Digikey | 490-14663-1-ND | Murata Electronics | GRM21BR61H475ME51L | Mouser | 81-GRM21BR61H475M51L | Taiyo Yuden | UMK212BBJ475KG-T | Mouser | 963-UMK212BBJ475KG-T | - | - | - | - |  | - | 7S00900100 | 13 | -
| C14 | C0402-27p/50V/C0G | CAP 27pF 5% 50V CF CAP 0402 C0G | SMT | 27p/50V | KEMET | C0402C270J5GACAUTO | Farnell | 2821220 | KEMET | C0402C270J5GACTU | Digikey | 399-1016-1-ND | KEMET | C0402C270J5GAC | Mouser | 80-C0402C270J5GAC | - | - | - | - | - | - | - | - |  | 18561 | 7S00700022 | 25 | -
| C15 | C0402-100n/50V/10%/X7R | CAP CER 0.1UF 50V 10% X7R 0402 | SMT | 100n/50V/X7R | TDK | CGA2B3X7R1H104K050BB | Farnell | 2210822 | Murata | GCM155R71H104KE02D | Digikey | 490-10672-1-ND | Murata | GRM155R71H104KE14D | Mouser | 81-GRM155R71H104KE4D | - | - | - | - | SAMSUNG | CL05B104KB5NNNC | Comet | C0402 100nF 50V X7R |  | - | 7S00700043 | 25 | -
| C16 | C0402-27p/50V/C0G | CAP 27pF 5% 50V CF CAP 0402 C0G | SMT | 27p/50V | KEMET | C0402C270J5GACAUTO | Farnell | 2821220 | KEMET | C0402C270J5GACTU | Digikey | 399-1016-1-ND | KEMET | C0402C270J5GAC | Mouser | 80-C0402C270J5GAC | - | - | - | - | - | - | - | - |  | 18561 | 7S00700022 | 25 | -
| C17 | C0402-1u/16V/10%/X5R | CAP CER 1UF 16V X5R 0402 10% | SMT | 1u/16V/X5R | TAIYO YUDEN | EMK105BJ105KV-F | Farnell | 2113064 | MURATA | GRM155R61C105KA12D | Digikey | 490-10694-1-ND | Taiyo Yuden | EMK105BJ105KV-F | Mouser | 963-EMK105BJ105KV-F | - | - | - | - | - | - | - | - |  | 9621 | 7S00700081 | 25 | -
| C18 | C0402-100n/50V/10%/X7R | CAP CER 0.1UF 50V 10% X7R 0402 | SMT | 100n/50V/X7R | TDK | CGA2B3X7R1H104K050BB | Farnell | 2210822 | Murata | GCM155R71H104KE02D | Digikey | 490-10672-1-ND | Murata | GRM155R71H104KE14D | Mouser | 81-GRM155R71H104KE4D | - | - | - | - | SAMSUNG | CL05B104KB5NNNC | Comet | C0402 100nF 50V X7R |  | - | 7S00700043 | 25 | -
| C19 | C0402-2u2/16V/X5R/10% | CAP CER 2.2UF 16V X5R 0402 | SMT | 2u2/16V | MURATA | ZRB157R61C225KE11D | Farnell | 2990839 | Taiyo Yuden | EMK105ABJ225KV-F | Digikey | 587-6002-1-ND | Taiyo Yuden | EMK105ABJ225KV-F | Mouser | 963-EMK105ABJ225KV-F | Taiyo Yuden | EMK105ABJ225MV-F | Mouser | 963-EMK105ABJ225MV-F | - | - | - | - |  | - | 7S00700126 | 25 | -
| C20 | C0402-1n/50V/X7R | CAP CER 1000PF 50V 10% X7R 0402 | SMT | 1n/50V/X7R | WURTH | '885012205061 | Farnell | 2495166 | Murata | GCM155R71H102KA37D | Digikey | 490-4761-1-ND | Murata | GCM155R71H102KA37D | Mouser | 81-GCM155R71H102KA7D | - | - | - | - | - | - | - | - |  | - | 7S00700004 | 25 | -
| C21 | C0402-100n/50V/10%/X7R | CAP CER 0.1UF 50V 10% X7R 0402 | SMT | 100n/50V/X7R | TDK | CGA2B3X7R1H104K050BB | Farnell | 2210822 | Murata | GCM155R71H104KE02D | Digikey | 490-10672-1-ND | Murata | GRM155R71H104KE14D | Mouser | 81-GRM155R71H104KE4D | - | - | - | - | SAMSUNG | CL05B104KB5NNNC | Comet | C0402 100nF 50V X7R |  | - | 7S00700043 | 25 | -
| C22 | C0402-100n/50V/10%/X7R | CAP CER 0.1UF 50V 10% X7R 0402 | SMT | 100n/50V/X7R | TDK | CGA2B3X7R1H104K050BB | Farnell | 2210822 | Murata | GCM155R71H104KE02D | Digikey | 490-10672-1-ND | Murata | GRM155R71H104KE14D | Mouser | 81-GRM155R71H104KE4D | - | - | - | - | SAMSUNG | CL05B104KB5NNNC | Comet | C0402 100nF 50V X7R |  | - | 7S00700043 | 25 | -
| C23 | C0402-1n/50V/X7R | CAP CER 1000PF 50V 10% X7R 0402 | SMT | 1n/50V/X7R | WURTH | '885012205061 | Farnell | 2495166 | Murata | GCM155R71H102KA37D | Digikey | 490-4761-1-ND | Murata | GCM155R71H102KA37D | Mouser | 81-GCM155R71H102KA7D | - | - | - | - | - | - | - | - |  | - | 7S00700004 | 25 | -
| C24 | C0402-1u/16V/10%/X5R | CAP CER 1UF 16V X5R 0402 10% | SMT | 1u/16V/X5R | TAIYO YUDEN | EMK105BJ105KV-F | Farnell | 2113064 | MURATA | GRM155R61C105KA12D | Digikey | 490-10694-1-ND | Taiyo Yuden | EMK105BJ105KV-F | Mouser | 963-EMK105BJ105KV-F | - | - | - | - | - | - | - | - |  | 9621 | 7S00700081 | 25 | -
| C25 | C0402-1n/50V/X7R | CAP CER 1000PF 50V 10% X7R 0402 | SMT | 1n/50V/X7R | WURTH | '885012205061 | Farnell | 2495166 | Murata | GCM155R71H102KA37D | Digikey | 490-4761-1-ND | Murata | GCM155R71H102KA37D | Mouser | 81-GCM155R71H102KA7D | - | - | - | - | - | - | - | - |  | - | 7S00700004 | 25 | -
| C26 | C0402-1n/50V/X7R | CAP CER 1000PF 50V 10% X7R 0402 | SMT | 1n/50V/X7R | WURTH | '885012205061 | Farnell | 2495166 | Murata | GCM155R71H102KA37D | Digikey | 490-4761-1-ND | Murata | GCM155R71H102KA37D | Mouser | 81-GCM155R71H102KA7D | - | - | - | - | - | - | - | - |  | - | 7S00700004 | 25 | -
| C27 | C0402-1n/50V/X7R | CAP CER 1000PF 50V 10% X7R 0402 | SMT | 1n/50V/X7R | WURTH | '885012205061 | Farnell | 2495166 | Murata | GCM155R71H102KA37D | Digikey | 490-4761-1-ND | Murata | GCM155R71H102KA37D | Mouser | 81-GCM155R71H102KA7D | - | - | - | - | - | - | - | - |  | - | 7S00700004 | 25 | -
| C28 | C0603-10u/16V/20%/X5R | CAP CER 10UF 16V 20% X5R 0603 | SMT | 10u/16V/X5R | Murata Electronics | GRM188R61C106MA73D | Farnell | 2426958 | Murata Electronics | GRM188R61C106MA73D | Digikey | 490-7201-1-ND | Murata Electronics | GRM188R61C106MAALD | Mouser | 81-GRM188R61C106MALD | - | - | - | - | - | - | - | - |  | - | 7S00800087 | 13 | -
| C29 | C0402-100n/50V/10%/X7R | CAP CER 0.1UF 50V 10% X7R 0402 | SMT | 100n/50V/X7R | TDK | CGA2B3X7R1H104K050BB | Farnell | 2210822 | Murata | GCM155R71H104KE02D | Digikey | 490-10672-1-ND | Murata | GRM155R71H104KE14D | Mouser | 81-GRM155R71H104KE4D | - | - | - | - | SAMSUNG | CL05B104KB5NNNC | Comet | C0402 100nF 50V X7R |  | - | 7S00700043 | 25 | -
| C30 | C0402-1n/50V/X7R | CAP CER 1000PF 50V 10% X7R 0402 | SMT | 1n/50V/X7R | WURTH | '885012205061 | Farnell | 2495166 | Murata | GCM155R71H102KA37D | Digikey | 490-4761-1-ND | Murata | GCM155R71H102KA37D | Mouser | 81-GCM155R71H102KA7D | - | - | - | - | - | - | - | - |  | - | 7S00700004 | 25 | -
| C31 | C0402-1u/16V/10%/X5R | CAP CER 1UF 16V X5R 0402 10% | SMT | 1u/16V/X5R | TAIYO YUDEN | EMK105BJ105KV-F | Farnell | 2113064 | MURATA | GRM155R61C105KA12D | Digikey | 490-10694-1-ND | Taiyo Yuden | EMK105BJ105KV-F | Mouser | 963-EMK105BJ105KV-F | - | - | - | - | - | - | - | - |  | 9621 | 7S00700081 | 25 | -
| C32 | C0402-2u2/16V/X5R/10% | CAP CER 2.2UF 16V X5R 0402 | SMT | 2u2/16V | MURATA | ZRB157R61C225KE11D | Farnell | 2990839 | Taiyo Yuden | EMK105ABJ225KV-F | Digikey | 587-6002-1-ND | Taiyo Yuden | EMK105ABJ225KV-F | Mouser | 963-EMK105ABJ225KV-F | Taiyo Yuden | EMK105ABJ225MV-F | Mouser | 963-EMK105ABJ225MV-F | - | - | - | - |  | - | 7S00700126 | 25 | -
| C33 | C0402-100n/50V/10%/X7R | CAP CER 0.1UF 50V 10% X7R 0402 | SMT | 100n/50V/X7R | TDK | CGA2B3X7R1H104K050BB | Farnell | 2210822 | Murata | GCM155R71H104KE02D | Digikey | 490-10672-1-ND | Murata | GRM155R71H104KE14D | Mouser | 81-GRM155R71H104KE4D | - | - | - | - | SAMSUNG | CL05B104KB5NNNC | Comet | C0402 100nF 50V X7R |  | - | 7S00700043 | 25 | -
| C34 | C0603-10u/16V/20%/X5R | CAP CER 10UF 16V 20% X5R 0603 | SMT | 10u/16V/X5R | Murata Electronics | GRM188R61C106MA73D | Farnell | 2426958 | Murata Electronics | GRM188R61C106MA73D | Digikey | 490-7201-1-ND | Murata Electronics | GRM188R61C106MAALD | Mouser | 81-GRM188R61C106MALD | - | - | - | - | - | - | - | - |  | - | 7S00800087 | 13 | -
| C35 | C0603-10u/16V/20%/X5R | CAP CER 10UF 16V 20% X5R 0603 | SMT | 10u/16V/X5R | Murata Electronics | GRM188R61C106MA73D | Farnell | 2426958 | Murata Electronics | GRM188R61C106MA73D | Digikey | 490-7201-1-ND | Murata Electronics | GRM188R61C106MAALD | Mouser | 81-GRM188R61C106MALD | - | - | - | - | - | - | - | - |  | - | 7S00800087 | 13 | -
| C36 | C0603-10u/16V/20%/X5R | CAP CER 10UF 16V 20% X5R 0603 | SMT | 10u/16V/X5R | Murata Electronics | GRM188R61C106MA73D | Farnell | 2426958 | Murata Electronics | GRM188R61C106MA73D | Digikey | 490-7201-1-ND | Murata Electronics | GRM188R61C106MAALD | Mouser | 81-GRM188R61C106MALD | - | - | - | - | - | - | - | - |  | - | 7S00800087 | 13 | -
| C37 | C0402-100n/50V/10%/X7R | CAP CER 0.1UF 50V 10% X7R 0402 | SMT | 100n/50V/X7R | TDK | CGA2B3X7R1H104K050BB | Farnell | 2210822 | Murata | GCM155R71H104KE02D | Digikey | 490-10672-1-ND | Murata | GRM155R71H104KE14D | Mouser | 81-GRM155R71H104KE4D | - | - | - | - | SAMSUNG | CL05B104KB5NNNC | Comet | C0402 100nF 50V X7R |  | - | 7S00700043 | 25 | -
| C38 | C0805-4u7/50V/20%/X5R | Chip Capacitor 0805 4u7/50V/20%/X5R | SMT | 4u7/50V/X5R | TDK | C2012X5R1H475M125AB | Farnell | 2525142 | Murata Electronics | GRM21BR61H475ME51L | Digikey | 490-14663-1-ND | Murata Electronics | GRM21BR61H475ME51L | Mouser | 81-GRM21BR61H475M51L | Taiyo Yuden | UMK212BBJ475KG-T | Mouser | 963-UMK212BBJ475KG-T | - | - | - | - |  | - | 7S00900100 | 13 | -
| C39 | C0402-100n/50V/10%/X7R | CAP CER 0.1UF 50V 10% X7R 0402 | SMT | 100n/50V/X7R | TDK | CGA2B3X7R1H104K050BB | Farnell | 2210822 | Murata | GCM155R71H104KE02D | Digikey | 490-10672-1-ND | Murata | GRM155R71H104KE14D | Mouser | 81-GRM155R71H104KE4D | - | - | - | - | SAMSUNG | CL05B104KB5NNNC | Comet | C0402 100nF 50V X7R |  | - | 7S00700043 | 25 | -
| C40 | C0402-1u/16V/10%/X5R | CAP CER 1UF 16V X5R 0402 10% | SMT | 1u/16V/X5R | TAIYO YUDEN | EMK105BJ105KV-F | Farnell | 2113064 | MURATA | GRM155R61C105KA12D | Digikey | 490-10694-1-ND | Taiyo Yuden | EMK105BJ105KV-F | Mouser | 963-EMK105BJ105KV-F | - | - | - | - | - | - | - | - |  | 9621 | 7S00700081 | 25 | -
| C41 | C0603-10u/16V/20%/X5R | CAP CER 10UF 16V 20% X5R 0603 | SMT | 10u/16V/X5R | Murata Electronics | GRM188R61C106MA73D | Farnell | 2426958 | Murata Electronics | GRM188R61C106MA73D | Digikey | 490-7201-1-ND | Murata Electronics | GRM188R61C106MAALD | Mouser | 81-GRM188R61C106MALD | - | - | - | - | - | - | - | - |  | - | 7S00800087 | 13 | -
| C42 | C0603-10u/16V/20%/X5R | CAP CER 10UF 16V 20% X5R 0603 | SMT | 10u/16V/X5R | Murata Electronics | GRM188R61C106MA73D | Farnell | 2426958 | Murata Electronics | GRM188R61C106MA73D | Digikey | 490-7201-1-ND | Murata Electronics | GRM188R61C106MAALD | Mouser | 81-GRM188R61C106MALD | - | - | - | - | - | - | - | - |  | - | 7S00800087 | 13 | -
| C43 | C0603-10u/16V/20%/X5R | CAP CER 10UF 16V 20% X5R 0603 | SMT | 10u/16V/X5R | Murata Electronics | GRM188R61C106MA73D | Farnell | 2426958 | Murata Electronics | GRM188R61C106MA73D | Digikey | 490-7201-1-ND | Murata Electronics | GRM188R61C106MAALD | Mouser | 81-GRM188R61C106MALD | - | - | - | - | - | - | - | - |  | - | 7S00800087 | 13 | -
| C44 | C0402-100n/50V/10%/X7R | CAP CER 0.1UF 50V 10% X7R 0402 | SMT | 100n/50V/X7R | TDK | CGA2B3X7R1H104K050BB | Farnell | 2210822 | Murata | GCM155R71H104KE02D | Digikey | 490-10672-1-ND | Murata | GRM155R71H104KE14D | Mouser | 81-GRM155R71H104KE4D | - | - | - | - | SAMSUNG | CL05B104KB5NNNC | Comet | C0402 100nF 50V X7R |  | - | 7S00700043 | 25 | -
| C45 | C0805-4u7/50V/20%/X5R | Chip Capacitor 0805 4u7/50V/20%/X5R | SMT | 4u7/50V/X5R | TDK | C2012X5R1H475M125AB | Farnell | 2525142 | Murata Electronics | GRM21BR61H475ME51L | Digikey | 490-14663-1-ND | Murata Electronics | GRM21BR61H475ME51L | Mouser | 81-GRM21BR61H475M51L | Taiyo Yuden | UMK212BBJ475KG-T | Mouser | 963-UMK212BBJ475KG-T | - | - | - | - |  | - | 7S00900100 | 13 | -
| C46 | C0402-100n/50V/10%/X7R | CAP CER 0.1UF 50V 10% X7R 0402 | SMT | 100n/50V/X7R | TDK | CGA2B3X7R1H104K050BB | Farnell | 2210822 | Murata | GCM155R71H104KE02D | Digikey | 490-10672-1-ND | Murata | GRM155R71H104KE14D | Mouser | 81-GRM155R71H104KE4D | - | - | - | - | SAMSUNG | CL05B104KB5NNNC | Comet | C0402 100nF 50V X7R |  | - | 7S00700043 | 25 | -
| C47 | C0402-1u/16V/10%/X5R | CAP CER 1UF 16V X5R 0402 10% | SMT | 1u/16V/X5R | TAIYO YUDEN | EMK105BJ105KV-F | Farnell | 2113064 | MURATA | GRM155R61C105KA12D | Digikey | 490-10694-1-ND | Taiyo Yuden | EMK105BJ105KV-F | Mouser | 963-EMK105BJ105KV-F | - | - | - | - | - | - | - | - |  | 9621 | 7S00700081 | 25 | -
| C48 | C0402-100n/50V/10%/X7R | CAP CER 0.1UF 50V 10% X7R 0402 | SMT | 100n/50V/X7R | TDK | CGA2B3X7R1H104K050BB | Farnell | 2210822 | Murata | GCM155R71H104KE02D | Digikey | 490-10672-1-ND | Murata | GRM155R71H104KE14D | Mouser | 81-GRM155R71H104KE4D | - | - | - | - | SAMSUNG | CL05B104KB5NNNC | Comet | C0402 100nF 50V X7R |  | - | 7S00700043 | 25 | -
| C49 | C0805-4u7/50V/20%/X5R | Chip Capacitor 0805 4u7/50V/20%/X5R | SMT | 4u7/50V/X5R | TDK | C2012X5R1H475M125AB | Farnell | 2525142 | Murata Electronics | GRM21BR61H475ME51L | Digikey | 490-14663-1-ND | Murata Electronics | GRM21BR61H475ME51L | Mouser | 81-GRM21BR61H475M51L | Taiyo Yuden | UMK212BBJ475KG-T | Mouser | 963-UMK212BBJ475KG-T | - | - | - | - |  | - | 7S00900100 | 13 | -
| C50 | C0402-100n/50V/10%/X7R | CAP CER 0.1UF 50V 10% X7R 0402 | SMT | 100n/50V/X7R | TDK | CGA2B3X7R1H104K050BB | Farnell | 2210822 | Murata | GCM155R71H104KE02D | Digikey | 490-10672-1-ND | Murata | GRM155R71H104KE14D | Mouser | 81-GRM155R71H104KE4D | - | - | - | - | SAMSUNG | CL05B104KB5NNNC | Comet | C0402 100nF 50V X7R |  | - | 7S00700043 | 25 | -
| C51 | C0402-47n/50V/10%/X7R | CAP CER 0.047UF 50V X7R 0402 | SMT | 47n/50V/X7R | TDK | CGA2B3X7R1H473K050BB | Farnell | 2210827 | TDK Corporation | CGA2B3X7R1H473K050BB | Digikey | 445-6897-1-ND | Murata Electronics | GRM155R71H473KE14D | Mouser | 81-GRM155R71H473KE4D | - | - | - | - | - | - | - | - |  | - | 7S00700090 | 25 | -
| C52 | C0402-1u/16V/10%/X5R | CAP CER 1UF 16V X5R 0402 10% | SMT | 1u/16V/X5R | TAIYO YUDEN | EMK105BJ105KV-F | Farnell | 2113064 | MURATA | GRM155R61C105KA12D | Digikey | 490-10694-1-ND | Taiyo Yuden | EMK105BJ105KV-F | Mouser | 963-EMK105BJ105KV-F | - | - | - | - | - | - | - | - |  | 9621 | 7S00700081 | 25 | -
| C53 | C0402-1n/50V/X7R | CAP CER 1000PF 50V 10% X7R 0402 | SMT | 1n/50V/X7R | WURTH | '885012205061 | Farnell | 2495166 | Murata | GCM155R71H102KA37D | Digikey | 490-4761-1-ND | Murata | GCM155R71H102KA37D | Mouser | 81-GCM155R71H102KA7D | - | - | - | - | - | - | - | - |  | - | 7S00700004 | 25 | -
| C54 | C0402-1n/50V/X7R | CAP CER 1000PF 50V 10% X7R 0402 | SMT | 1n/50V/X7R | WURTH | '885012205061 | Farnell | 2495166 | Murata | GCM155R71H102KA37D | Digikey | 490-4761-1-ND | Murata | GCM155R71H102KA37D | Mouser | 81-GCM155R71H102KA7D | - | - | - | - | - | - | - | - |  | - | 7S00700004 | 25 | -
| C55 | C0402-1n/50V/X7R | CAP CER 1000PF 50V 10% X7R 0402 | SMT | 1n/50V/X7R | WURTH | '885012205061 | Farnell | 2495166 | Murata | GCM155R71H102KA37D | Digikey | 490-4761-1-ND | Murata | GCM155R71H102KA37D | Mouser | 81-GCM155R71H102KA7D | - | - | - | - | - | - | - | - |  | - | 7S00700004 | 25 | -
| C56 | C0402-100n/50V/10%/X7R | CAP CER 0.1UF 50V 10% X7R 0402 | SMT | 100n/50V/X7R | TDK | CGA2B3X7R1H104K050BB | Farnell | 2210822 | Murata | GCM155R71H104KE02D | Digikey | 490-10672-1-ND | Murata | GRM155R71H104KE14D | Mouser | 81-GRM155R71H104KE4D | - | - | - | - | SAMSUNG | CL05B104KB5NNNC | Comet | C0402 100nF 50V X7R |  | - | 7S00700043 | 25 | -
| C57 | C0805-4u7/50V/20%/X5R | Chip Capacitor 0805 4u7/50V/20%/X5R | SMT | 4u7/50V/X5R | TDK | C2012X5R1H475M125AB | Farnell | 2525142 | Murata Electronics | GRM21BR61H475ME51L | Digikey | 490-14663-1-ND | Murata Electronics | GRM21BR61H475ME51L | Mouser | 81-GRM21BR61H475M51L | Taiyo Yuden | UMK212BBJ475KG-T | Mouser | 963-UMK212BBJ475KG-T | - | - | - | - |  | - | 7S00900100 | 13 | -
| C58 | C0402-100n/50V/10%/X7R | CAP CER 0.1UF 50V 10% X7R 0402 | SMT | 100n/50V/X7R | TDK | CGA2B3X7R1H104K050BB | Farnell | 2210822 | Murata | GCM155R71H104KE02D | Digikey | 490-10672-1-ND | Murata | GRM155R71H104KE14D | Mouser | 81-GRM155R71H104KE4D | - | - | - | - | SAMSUNG | CL05B104KB5NNNC | Comet | C0402 100nF 50V X7R |  | - | 7S00700043 | 25 | -
| C59 | C0402-47n/50V/10%/X7R | CAP CER 0.047UF 50V X7R 0402 | SMT | 47n/50V/X7R | TDK | CGA2B3X7R1H473K050BB | Farnell | 2210827 | TDK Corporation | CGA2B3X7R1H473K050BB | Digikey | 445-6897-1-ND | Murata Electronics | GRM155R71H473KE14D | Mouser | 81-GRM155R71H473KE4D | - | - | - | - | - | - | - | - |  | - | 7S00700090 | 25 | -
| C60 | C0402-1u/16V/10%/X5R | CAP CER 1UF 16V X5R 0402 10% | SMT | 1u/16V/X5R | TAIYO YUDEN | EMK105BJ105KV-F | Farnell | 2113064 | MURATA | GRM155R61C105KA12D | Digikey | 490-10694-1-ND | Taiyo Yuden | EMK105BJ105KV-F | Mouser | 963-EMK105BJ105KV-F | - | - | - | - | - | - | - | - |  | 9621 | 7S00700081 | 25 | -
| C61 | C0402-1n/50V/X7R | CAP CER 1000PF 50V 10% X7R 0402 | SMT | 1n/50V/X7R | WURTH | '885012205061 | Farnell | 2495166 | Murata | GCM155R71H102KA37D | Digikey | 490-4761-1-ND | Murata | GCM155R71H102KA37D | Mouser | 81-GCM155R71H102KA7D | - | - | - | - | - | - | - | - |  | - | 7S00700004 | 25 | -
| C62 | C0402-1n/50V/X7R | CAP CER 1000PF 50V 10% X7R 0402 | SMT | 1n/50V/X7R | WURTH | '885012205061 | Farnell | 2495166 | Murata | GCM155R71H102KA37D | Digikey | 490-4761-1-ND | Murata | GCM155R71H102KA37D | Mouser | 81-GCM155R71H102KA7D | - | - | - | - | - | - | - | - |  | - | 7S00700004 | 25 | -
| C63 | C0402-1n/50V/X7R | CAP CER 1000PF 50V 10% X7R 0402 | SMT | 1n/50V/X7R | WURTH | '885012205061 | Farnell | 2495166 | Murata | GCM155R71H102KA37D | Digikey | 490-4761-1-ND | Murata | GCM155R71H102KA37D | Mouser | 81-GCM155R71H102KA7D | - | - | - | - | - | - | - | - |  | - | 7S00700004 | 25 | -
| C64 | C0402-100n/50V/10%/X7R | CAP CER 0.1UF 50V 10% X7R 0402 | SMT | 100n/50V/X7R | TDK | CGA2B3X7R1H104K050BB | Farnell | 2210822 | Murata | GCM155R71H104KE02D | Digikey | 490-10672-1-ND | Murata | GRM155R71H104KE14D | Mouser | 81-GRM155R71H104KE4D | - | - | - | - | SAMSUNG | CL05B104KB5NNNC | Comet | C0402 100nF 50V X7R |  | - | 7S00700043 | 25 | -
| C65 | C0402-100n/50V/10%/X7R | CAP CER 0.1UF 50V 10% X7R 0402 | SMT | 100n/50V/X7R | TDK | CGA2B3X7R1H104K050BB | Farnell | 2210822 | Murata | GCM155R71H104KE02D | Digikey | 490-10672-1-ND | Murata | GRM155R71H104KE14D | Mouser | 81-GRM155R71H104KE4D | - | - | - | - | SAMSUNG | CL05B104KB5NNNC | Comet | C0402 100nF 50V X7R |  | - | 7S00700043 | 25 | -
| C66 | C_EL/SIZE F/-100U/50V 24MOHMS ESR H12.7MM | CAP ALUM POLY 100UF 20% 50V SMD 24mOhms ESR | SMT | 100u/50V | - | - | - | - | KEMET | A768MS107M1HLAE024 | Digikey | 399-A768MS107M1HLAE024CT-ND | KEMET | A768MS107M1HLAE024 | Mouser | 80-A768MS107M1HLAE24 | - | - | - | - | - | - | - | - |  | - | 7S02000209 | 4 | -
| C67 | C0603-1u/50V/10%/X5R | Chip Capacitor 0603 1u/50V/±10%/X5R | SMT | 1u/50V/10%/X5R | TAIYO YUDEN | UMK107BJ105KA-T | Farnell | 2112858 | MURATA | GRT188R61H105KE13D | Digikey | 490-12330-1-ND | Taiyo Yuden | UMK107BJ105KA-T | Mouser | 963-UMK107BJ105KA-T | - | - | - | - | - | - | - | - |  | - | 7S00800117 | 13 | -
| C68 | C_EL/SIZE F/-100U/50V 24MOHMS ESR H12.7MM | CAP ALUM POLY 100UF 20% 50V SMD 24mOhms ESR | SMT | 100u/50V | - | - | - | - | KEMET | A768MS107M1HLAE024 | Digikey | 399-A768MS107M1HLAE024CT-ND | KEMET | A768MS107M1HLAE024 | Mouser | 80-A768MS107M1HLAE24 | - | - | - | - | - | - | - | - |  | - | 7S02000209 | 4 | -
| C69 | C0603-1u/50V/10%/X5R | Chip Capacitor 0603 1u/50V/±10%/X5R | SMT | 1u/50V/10%/X5R | TAIYO YUDEN | UMK107BJ105KA-T | Farnell | 2112858 | MURATA | GRT188R61H105KE13D | Digikey | 490-12330-1-ND | Taiyo Yuden | UMK107BJ105KA-T | Mouser | 963-UMK107BJ105KA-T | - | - | - | - | - | - | - | - |  | - | 7S00800117 | 13 | -
| C70 | C_EL/SIZE F/-100U/50V 24MOHMS ESR H12.7MM | CAP ALUM POLY 100UF 20% 50V SMD 24mOhms ESR | SMT | 100u/50V | - | - | - | - | KEMET | A768MS107M1HLAE024 | Digikey | 399-A768MS107M1HLAE024CT-ND | KEMET | A768MS107M1HLAE024 | Mouser | 80-A768MS107M1HLAE24 | - | - | - | - | - | - | - | - |  | - | 7S02000209 | 4 | -
| C71 | C0603-1u/50V/10%/X5R | Chip Capacitor 0603 1u/50V/±10%/X5R | SMT | 1u/50V/10%/X5R | TAIYO YUDEN | UMK107BJ105KA-T | Farnell | 2112858 | MURATA | GRT188R61H105KE13D | Digikey | 490-12330-1-ND | Taiyo Yuden | UMK107BJ105KA-T | Mouser | 963-UMK107BJ105KA-T | - | - | - | - | - | - | - | - |  | - | 7S00800117 | 13 | -
| C72 | C_EL/SIZE F/-100U/50V 24MOHMS ESR H12.7MM | CAP ALUM POLY 100UF 20% 50V SMD 24mOhms ESR | SMT | 100u/50V | - | - | - | - | KEMET | A768MS107M1HLAE024 | Digikey | 399-A768MS107M1HLAE024CT-ND | KEMET | A768MS107M1HLAE024 | Mouser | 80-A768MS107M1HLAE24 | - | - | - | - | - | - | - | - |  | - | 7S02000209 | 4 | -
| C73 | C0603-1u/50V/10%/X5R | Chip Capacitor 0603 1u/50V/±10%/X5R | SMT | 1u/50V/10%/X5R | TAIYO YUDEN | UMK107BJ105KA-T | Farnell | 2112858 | MURATA | GRT188R61H105KE13D | Digikey | 490-12330-1-ND | Taiyo Yuden | UMK107BJ105KA-T | Mouser | 963-UMK107BJ105KA-T | - | - | - | - | - | - | - | - |  | - | 7S00800117 | 13 | -
| C74 | C_EL/SIZE F/-100U/50V 24MOHMS ESR H12.7MM | CAP ALUM POLY 100UF 20% 50V SMD 24mOhms ESR | SMT | 100u/50V | - | - | - | - | KEMET | A768MS107M1HLAE024 | Digikey | 399-A768MS107M1HLAE024CT-ND | KEMET | A768MS107M1HLAE024 | Mouser | 80-A768MS107M1HLAE24 | - | - | - | - | - | - | - | - |  | - | 7S02000209 | 4 | -
| C75 | C0603-1u/50V/10%/X5R | Chip Capacitor 0603 1u/50V/±10%/X5R | SMT | 1u/50V/10%/X5R | TAIYO YUDEN | UMK107BJ105KA-T | Farnell | 2112858 | MURATA | GRT188R61H105KE13D | Digikey | 490-12330-1-ND | Taiyo Yuden | UMK107BJ105KA-T | Mouser | 963-UMK107BJ105KA-T | - | - | - | - | - | - | - | - |  | - | 7S00800117 | 13 | -
| C76 | C_EL/SIZE F/-100U/50V 24MOHMS ESR H12.7MM | CAP ALUM POLY 100UF 20% 50V SMD 24mOhms ESR | SMT | 100u/50V | - | - | - | - | KEMET | A768MS107M1HLAE024 | Digikey | 399-A768MS107M1HLAE024CT-ND | KEMET | A768MS107M1HLAE024 | Mouser | 80-A768MS107M1HLAE24 | - | - | - | - | - | - | - | - |  | - | 7S02000209 | 4 | -
| C77 | C0603-1u/50V/10%/X5R | Chip Capacitor 0603 1u/50V/±10%/X5R | SMT | 1u/50V/10%/X5R | TAIYO YUDEN | UMK107BJ105KA-T | Farnell | 2112858 | MURATA | GRT188R61H105KE13D | Digikey | 490-12330-1-ND | Taiyo Yuden | UMK107BJ105KA-T | Mouser | 963-UMK107BJ105KA-T | - | - | - | - | - | - | - | - |  | - | 7S00800117 | 13 | -
| C78 | C0402-100n/50V/10%/X7R | CAP CER 0.1UF 50V 10% X7R 0402 | SMT | 100n/50V/X7R | TDK | CGA2B3X7R1H104K050BB | Farnell | 2210822 | Murata | GCM155R71H104KE02D | Digikey | 490-10672-1-ND | Murata | GRM155R71H104KE14D | Mouser | 81-GRM155R71H104KE4D | - | - | - | - | SAMSUNG | CL05B104KB5NNNC | Comet | C0402 100nF 50V X7R |  | - | 7S00700043 | 25 | -
| C79 | C0402-100n/50V/10%/X7R | CAP CER 0.1UF 50V 10% X7R 0402 | SMT | 100n/50V/X7R | TDK | CGA2B3X7R1H104K050BB | Farnell | 2210822 | Murata | GCM155R71H104KE02D | Digikey | 490-10672-1-ND | Murata | GRM155R71H104KE14D | Mouser | 81-GRM155R71H104KE4D | - | - | - | - | SAMSUNG | CL05B104KB5NNNC | Comet | C0402 100nF 50V X7R |  | - | 7S00700043 | 25 | -
| C80 | C0402-100n/50V/10%/X7R | CAP CER 0.1UF 50V 10% X7R 0402 | SMT | 100n/50V/X7R | TDK | CGA2B3X7R1H104K050BB | Farnell | 2210822 | Murata | GCM155R71H104KE02D | Digikey | 490-10672-1-ND | Murata | GRM155R71H104KE14D | Mouser | 81-GRM155R71H104KE4D | - | - | - | - | SAMSUNG | CL05B104KB5NNNC | Comet | C0402 100nF 50V X7R |  | - | 7S00700043 | 25 | -
| C81 | C0402-100n/50V/10%/X7R | CAP CER 0.1UF 50V 10% X7R 0402 | SMT | 100n/50V/X7R | TDK | CGA2B3X7R1H104K050BB | Farnell | 2210822 | Murata | GCM155R71H104KE02D | Digikey | 490-10672-1-ND | Murata | GRM155R71H104KE14D | Mouser | 81-GRM155R71H104KE4D | - | - | - | - | SAMSUNG | CL05B104KB5NNNC | Comet | C0402 100nF 50V X7R |  | - | 7S00700043 | 25 | -
| C98 | C1812-4n7/2000V X7R | CAPACITOR 1812 4n7F 2000V X7R | SMT | 4n7/2000V | JOHANSON DIELECTRICS | 202S43W472KV4E | Farnell | 1886080 | JOHANSON DIELECTRICS | 202S43W472KV4E | Digikey | 709-1308-1-ND | Johanson Dielectrics | 202S43W472KV4E | Mouser | 605-202S43W472KV4E | - | - | - | - | - | - | - | - |  | - | 7S01300012 | 7 | -
| CN1 | 691313710004 | Serie 3137- 5.00mm Close Horizontal PCB Header WR-TBL 4W | THT | 691313710004 | WURTH ELEKTRONIK | 691313710004 | WURTH ELEKTRONIK | 691313710004 | WURTH ELEKTRONIK | 691313710004 | Digikey | 732-2801-ND | WURTH ELEKTRONIK | 691313710004 | Mouser | 710-691313710004 | - | - | - | - | - | - | - | - |  | - | 7S03000134 |  | -
| CN2 | DF11-10DP-2DS_24 | CONN HEADER R/A 10POS 2MM | THT | DF11-10DP-2DS_24 | Hirose Electric Co Ltd | DF11-10DP-2DS(24) | Farnell | 1688361 | Hirose Electric Co Ltd | DF11-10DP-2DS(24) | Digikey | H10247-ND | Hirose Electric Co Ltd | DF11-10DP-2DS(24) | Mouser | 798-DF11-10DP-2DS24 | - | - | - | - | - | - | - | - |  | - | 7S02400744 | 0 | -
| CN3 | DF11-10DP-2DS_24 | CONN HEADER R/A 10POS 2MM | THT | DF11-10DP-2DS_24 | Hirose Electric Co Ltd | DF11-10DP-2DS(24) | Farnell | 1688361 | Hirose Electric Co Ltd | DF11-10DP-2DS(24) | Digikey | H10247-ND | Hirose Electric Co Ltd | DF11-10DP-2DS(24) | Mouser | 798-DF11-10DP-2DS24 | - | - | - | - | - | - | - | - |  | - | 7S02400744 | 0 | -
| CN4 | DF11-6DP-2DS_24 | CONN HEADER R/A 6POS 2MM | THT | DF11-6DP-2DS_24 | HIROSE(HRS) | DF11-6DP-2DSA(24) | Farnell | 1688343 | Hirose Electric Co Ltd | DF11-6DP-2DS(24) | Digikey | H10245-ND | Hirose Connector | DF11-6DP-2DS(24) | Mouser | 798-DF11-6DP-2DS24 | - | - | - | - | - | - | - | - |  | - | 7S02400746 | 0 | -
| CN5 | DF11-4DP-2DS_24 | CONN HEADER R/A 4POS 2MM | THT | DF11-4DP-2DS_24 | Hirose Electric Co Ltd | DF11-4DP-2DS(24) | Farnell | 1688358 | Hirose Electric Co Ltd | DF11-4DP-2DS(24) | Digikey | H10244-ND | Hirose Electric Co Ltd | DF11-4DP-2DS(24) | Mouser | 798-DF11-4DP-2DS24 | - | - | - | - | - | - | - | - |  | - | 7S02400742 | 0 | -
| CN6 | DF11-4DP-2DS_24 | CONN HEADER R/A 4POS 2MM | THT | DF11-4DP-2DS_24 | Hirose Electric Co Ltd | DF11-4DP-2DS(24) | Farnell | 1688358 | Hirose Electric Co Ltd | DF11-4DP-2DS(24) | Digikey | H10244-ND | Hirose Electric Co Ltd | DF11-4DP-2DS(24) | Mouser | 798-DF11-4DP-2DS24 | - | - | - | - | - | - | - | - |  | - | 7S02400742 | 0 | -
| CN7 | DF11-4DP-2DS_24 | CONN HEADER R/A 4POS 2MM | THT | DF11-4DP-2DS_24 | Hirose Electric Co Ltd | DF11-4DP-2DS(24) | Farnell | 1688358 | Hirose Electric Co Ltd | DF11-4DP-2DS(24) | Digikey | H10244-ND | Hirose Electric Co Ltd | DF11-4DP-2DS(24) | Mouser | 798-DF11-4DP-2DS24 | - | - | - | - | - | - | - | - |  | - | 7S02400742 | 0 | -
| CN8 | 61400416121 | CONNECTOR USB B RECEPTACLE PCB R/A | THT | USB Type B - 61400416121 | WURTH ELEKTRONIK | '61400416121 | Farnell | 1642035 | - | - | - | - | WURTH ELEKTRONIK | 61400416121 | WURTH ELEKTRONIK | 61400416121 | - | - | - | - | - | - | - | - |  | - | 7S03000010 |  | -
| CN9 | 62131021021 | 1.27 mm SMD Dual Pin Header H=3.80mm | SMT | WURTH 62131021021 | WURTH ELEKTRONIK | 62131021021 | WURTH ELEKTRONIK | 62131021021 | - | - | - | - | WURTH ELEKTRONIK | 62131021021 | WURTH ELEKTRONIK | 62131021021 | - | - | - | - | - | - | - | - |  | - | 7S03000088 |  | -
| CN10 | DF11-4DP-2DS_24 | CONN HEADER R/A 4POS 2MM | THT | DF11-4DP-2DS_24 | Hirose Electric Co Ltd | DF11-4DP-2DS(24) | Farnell | 1688358 | Hirose Electric Co Ltd | DF11-4DP-2DS(24) | Digikey | H10244-ND | Hirose Electric Co Ltd | DF11-4DP-2DS(24) | Mouser | 798-DF11-4DP-2DS24 | - | - | - | - | - | - | - | - |  | - | 7S02400742 | 0 | -
| CN11 | DF11-4DP-2DS_24 | CONN HEADER R/A 4POS 2MM | THT | DF11-4DP-2DS_24 | Hirose Electric Co Ltd | DF11-4DP-2DS(24) | Farnell | 1688358 | Hirose Electric Co Ltd | DF11-4DP-2DS(24) | Digikey | H10244-ND | Hirose Electric Co Ltd | DF11-4DP-2DS(24) | Mouser | 798-DF11-4DP-2DS24 | - | - | - | - | - | - | - | - |  | - | 7S02400742 | 0 | -
| CN12 | DF11-10DP-2DS_24 | CONN HEADER R/A 10POS 2MM | THT | DF11-10DP-2DS_24 | Hirose Electric Co Ltd | DF11-10DP-2DS(24) | Farnell | 1688361 | Hirose Electric Co Ltd | DF11-10DP-2DS(24) | Digikey | H10247-ND | Hirose Electric Co Ltd | DF11-10DP-2DS(24) | Mouser | 798-DF11-10DP-2DS24 | - | - | - | - | - | - | - | - |  | - | 7S02400744 | 0 | -
| CN13 | 691313710003 | TERM BLOCK HDR 3POS 90DEG 5MM | THT | 691313710003 | WURTH ELEKTRONIK | 691313710003 | WURTH ELEKTRONIK | 691313710003 | WURTH ELEKTRONIK | 691313710003 | Digikey | 732-2800-ND | WURTH ELEKTRONIK | 691313710003 | Mouser | 710-691313710003 | - | - | - | - | - | - | - | - |  | - | 7S03000363 | - | -
| CN14 | Molex - 43650-0300 | CONN HEADER R/A 3POS 3MM | THT | Molex - 43650-0300 | MOLEX | 43650-0300 | Farnell | 1012231 | MOLEX | 43650-0300 | Digikey | WM1861-ND | MOLEX | 43650-0300 | Mouser | 538-43650-0300 | - | - | - | - | - | - | - | - |  | - | 7S02600312 | 0 | -
| CN15 | 691313710003 | TERM BLOCK HDR 3POS 90DEG 5MM | THT | 691313710003 | WURTH ELEKTRONIK | 691313710003 | WURTH ELEKTRONIK | 691313710003 | WURTH ELEKTRONIK | 691313710003 | Digikey | 732-2800-ND | WURTH ELEKTRONIK | 691313710003 | Mouser | 710-691313710003 | - | - | - | - | - | - | - | - |  | - | 7S03000363 | - | -
| CN16 | Molex - 43650-0300 | CONN HEADER R/A 3POS 3MM | THT | Molex - 43650-0300 | MOLEX | 43650-0300 | Farnell | 1012231 | MOLEX | 43650-0300 | Digikey | WM1861-ND | MOLEX | 43650-0300 | Mouser | 538-43650-0300 | - | - | - | - | - | - | - | - |  | - | 7S02600312 | 0 | -
| CN17 | DF11-10DP-2DS_24 | CONN HEADER R/A 10POS 2MM | THT | DF11-10DP-2DS_24 | Hirose Electric Co Ltd | DF11-10DP-2DS(24) | Farnell | 1688361 | Hirose Electric Co Ltd | DF11-10DP-2DS(24) | Digikey | H10247-ND | Hirose Electric Co Ltd | DF11-10DP-2DS(24) | Mouser | 798-DF11-10DP-2DS24 | - | - | - | - | - | - | - | - |  | - | 7S02400744 | 0 | -
| CN18 | DF11-4DP-2DS_24 | CONN HEADER R/A 4POS 2MM | THT | DF11-4DP-2DS_24 | Hirose Electric Co Ltd | DF11-4DP-2DS(24) | Farnell | 1688358 | Hirose Electric Co Ltd | DF11-4DP-2DS(24) | Digikey | H10244-ND | Hirose Electric Co Ltd | DF11-4DP-2DS(24) | Mouser | 798-DF11-4DP-2DS24 | - | - | - | - | - | - | - | - |  | - | 7S02400742 | 0 | -
| CN19 | DF11-4DP-2DS_24 | CONN HEADER R/A 4POS 2MM | THT | DF11-4DP-2DS_24 | Hirose Electric Co Ltd | DF11-4DP-2DS(24) | Farnell | 1688358 | Hirose Electric Co Ltd | DF11-4DP-2DS(24) | Digikey | H10244-ND | Hirose Electric Co Ltd | DF11-4DP-2DS(24) | Mouser | 798-DF11-4DP-2DS24 | - | - | - | - | - | - | - | - |  | - | 7S02400742 | 0 | -
| D1 | PMEG100V100ELPDZ | DIODE SCHOTTKY 100V 10A CFP15 | SMT | PMEG100V100ELPDZ | Nexperia USA Inc. | PMEG100V100ELPDZ | Farnell | 2777474 | Nexperia USA Inc. | PMEG100V100ELPDZ | Digikey | PMEG100V100ELPDZ-ND | Nexperia USA Inc. | PMEG100V100ELPDZ | Mouser | 771-PMEG100V100ELPDZ | - | - | - | - | - | - | - | - |  | - | 7S03400380 |  | -
| D2 | 824031815 | WE-TVS TVS Diode 5V | SMT | 824031815 | WURTH ELECTRONICS | 824031815 | WURTH ELECTRONICS | 824031815 | - | - | WURTH ELECTRONICS | 824031815 | - | - | WURTH ELECTRONICS | 824031815 | - | - | - | - | - | - | - | - |  | - | 7S03700109 | 13 | -
| D3 | 824031815 | WE-TVS TVS Diode 5V | SMT | 824031815 | WURTH ELECTRONICS | 824031815 | WURTH ELECTRONICS | 824031815 | - | - | WURTH ELECTRONICS | 824031815 | - | - | WURTH ELECTRONICS | 824031815 | - | - | - | - | - | - | - | - |  | - | 7S03700109 | 13 | -
| D4 | BAT54J | DIODE SCHOTTKY 30V 200MA SOD323F | SMT | BAT54J | - | - | - | - | NXP Semiconductors | BAT54J-115 | Digikey | 568-6018-1-ND | Nexperia | BAT54J.115 | Mouser | 771-BAT54J115 | - | - | - | - | - | - | - | - |  | - | 7S03400280 | 13 | -
| D5 | BAT54J | DIODE SCHOTTKY 30V 200MA SOD323F | SMT | BAT54J | - | - | - | - | NXP Semiconductors | BAT54J-115 | Digikey | 568-6018-1-ND | Nexperia | BAT54J.115 | Mouser | 771-BAT54J115 | - | - | - | - | - | - | - | - |  | - | 7S03400280 | 13 | -
| D6 | STPS0560Z | Schottky Rectifier 60V 500mA Single SOD-123 2 Pins 530mV | SMT | STPS0560Z | STMICROELECTRONICS | STPS0560Z | Farnell | 2395845 | STMicroelectronics | STPS0560Z | Digikey | 497-3787-1-ND | STMicroelectronics | STPS0560Z | Mouser | 511-STPS0560Z | - | - | - | - | - | - | - | - |  | - | 7S03400377 | 13 | -
| D7 | STPS0560Z | Schottky Rectifier 60V 500mA Single SOD-123 2 Pins 530mV | SMT | STPS0560Z | STMICROELECTRONICS | STPS0560Z | Farnell | 2395845 | STMicroelectronics | STPS0560Z | Digikey | 497-3787-1-ND | STMicroelectronics | STPS0560Z | Mouser | 511-STPS0560Z | - | - | - | - | - | - | - | - |  | - | 7S03400377 | 13 | -
| DL1 | 553-0112F | LED PCB 3MM RED-GRN | THT | 553-0112F | DIALIGHT | 553-0112F | Farnell | 1461591 | DIALIGHT | 553-0112F | Digikey | 350-2363-ND | Kingbright | L-710A8EB/1I1GD | Comet | L-710A8EB/1I1GD | - | - | - | - | - | - | - | - |  | - | 7S04700162 |  | -
| DL2 | 553-0112F | LED PCB 3MM RED-GRN | THT | 553-0112F | DIALIGHT | 553-0112F | Farnell | 1461591 | DIALIGHT | 553-0112F | Digikey | 350-2363-ND | Kingbright | L-710A8EB/1I1GD | Comet | L-710A8EB/1I1GD | - | - | - | - | - | - | - | - |  | - | 7S04700162 |  | -
| F1 | PTS120660V010 | PTC RESET FUSE 60V 100MA 1206 | SMT | F 1206 100mA 60V PTS120660V010 | - | - | - | - | Bussmann / Eaton | PTS120660V010 | Digikey | 283-3133-1-ND | Bussmann / Eaton | PTS120660V010 | Mouser | 504-PTS120660V010 | - | - | - | - | - | - | - | - |  | - | 7S03900107 | 13 | -
| F2 | PTS120660V010 | PTC RESET FUSE 60V 100MA 1206 | SMT | F 1206 100mA 60V PTS120660V010 | - | - | - | - | Bussmann / Eaton | PTS120660V010 | Digikey | 283-3133-1-ND | Bussmann / Eaton | PTS120660V010 | Mouser | 504-PTS120660V010 | - | - | - | - | - | - | - | - |  | - | 7S03900107 | 13 | -
| F3 | SCHURTER 8040.0001 FUSE CLIP | FUSE CLIP TH 6.3X32MM 32A / 600V | THT | SCHURTER 8040.0001 FUSE CLIP | SCHURTER | 8040.0001 | Farnell | 1829517 x 2 | SCHURTER | 8040.0001 | Digikey | 486-3876-ND | SCHURTER | 8040.0001 | Mouser | 693-8040.0001 | - | - | - | - | - | - | - | - |  | - | 7S03900053 |  | -
| F4 | SCHURTER 8040.0001 FUSE CLIP | FUSE CLIP TH 6.3X32MM 32A / 600V | THT | SCHURTER 8040.0001 FUSE CLIP | SCHURTER | 8040.0001 | Farnell | 1829517 x 2 | SCHURTER | 8040.0001 | Digikey | 486-3876-ND | SCHURTER | 8040.0001 | Mouser | 693-8040.0001 | - | - | - | - | - | - | - | - |  | - | 7S03900053 |  | -
| F5 | PTS120660V010 | PTC RESET FUSE 60V 100MA 1206 | SMT | F 1206 100mA 60V PTS120660V010 | - | - | - | - | Bussmann / Eaton | PTS120660V010 | Digikey | 283-3133-1-ND | Bussmann / Eaton | PTS120660V010 | Mouser | 504-PTS120660V010 | - | - | - | - | - | - | - | - |  | - | 7S03900107 | 13 | -
| F6 | PTS120660V010 | PTC RESET FUSE 60V 100MA 1206 | SMT | F 1206 100mA 60V PTS120660V010 | - | - | - | - | Bussmann / Eaton | PTS120660V010 | Digikey | 283-3133-1-ND | Bussmann / Eaton | PTS120660V010 | Mouser | 504-PTS120660V010 | - | - | - | - | - | - | - | - |  | - | 7S03900107 | 13 | -
| F7 | PTS120660V010 | PTC RESET FUSE 60V 100MA 1206 | SMT | F 1206 100mA 60V PTS120660V010 | - | - | - | - | Bussmann / Eaton | PTS120660V010 | Digikey | 283-3133-1-ND | Bussmann / Eaton | PTS120660V010 | Mouser | 504-PTS120660V010 | - | - | - | - | - | - | - | - |  | - | 7S03900107 | 13 | -
| F8 | PTS120660V010 | PTC RESET FUSE 60V 100MA 1206 | SMT | F 1206 100mA 60V PTS120660V010 | - | - | - | - | Bussmann / Eaton | PTS120660V010 | Digikey | 283-3133-1-ND | Bussmann / Eaton | PTS120660V010 | Mouser | 504-PTS120660V010 | - | - | - | - | - | - | - | - |  | - | 7S03900107 | 13 | -
| F9 | PTS120660V010 | PTC RESET FUSE 60V 100MA 1206 | SMT | F 1206 100mA 60V PTS120660V010 | - | - | - | - | Bussmann / Eaton | PTS120660V010 | Digikey | 283-3133-1-ND | Bussmann / Eaton | PTS120660V010 | Mouser | 504-PTS120660V010 | - | - | - | - | - | - | - | - |  | - | 7S03900107 | 13 | -
| F10 | PTS120660V010 | PTC RESET FUSE 60V 100MA 1206 | SMT | F 1206 100mA 60V PTS120660V010 | - | - | - | - | Bussmann / Eaton | PTS120660V010 | Digikey | 283-3133-1-ND | Bussmann / Eaton | PTS120660V010 | Mouser | 504-PTS120660V010 | - | - | - | - | - | - | - | - |  | - | 7S03900107 | 13 | -
| F11 | PTS120660V010 | PTC RESET FUSE 60V 100MA 1206 | SMT | F 1206 100mA 60V PTS120660V010 | - | - | - | - | Bussmann / Eaton | PTS120660V010 | Digikey | 283-3133-1-ND | Bussmann / Eaton | PTS120660V010 | Mouser | 504-PTS120660V010 | - | - | - | - | - | - | - | - |  | - | 7S03900107 | 13 | -
| F12 | PTS120660V010 | PTC RESET FUSE 60V 100MA 1206 | SMT | F 1206 100mA 60V PTS120660V010 | - | - | - | - | Bussmann / Eaton | PTS120660V010 | Digikey | 283-3133-1-ND | Bussmann / Eaton | PTS120660V010 | Mouser | 504-PTS120660V010 | - | - | - | - | - | - | - | - |  | - | 7S03900107 | 13 | -
| FB1 | FB 0603 - 1k8Ohm/0A5/0.8Ohm WE | FERRITE BEAD 1800OHM 0A5 0603 WE | SMT | 1k8Ohm/0A5 | WURTH ELEKTRONIK | 742792692 | WURTH ELEKTRONIK | 742792692 | - | - | - | - | WURTH ELEKTRONIK | 742792692 | Mouser | 710-742792692 | - | - | - | - | - | - | - | - |  | - | 7S03700166 | - | -
| FB2 | FB 0603 - 1k8Ohm/0A5/0.8Ohm WE | FERRITE BEAD 1800OHM 0A5 0603 WE | SMT | 1k8Ohm/0A5 | WURTH ELEKTRONIK | 742792692 | WURTH ELEKTRONIK | 742792692 | - | - | - | - | WURTH ELEKTRONIK | 742792692 | Mouser | 710-742792692 | - | - | - | - | - | - | - | - |  | - | 7S03700166 | - | -
| J1 | Header 2x1/100/0gr | Header 1Row 2.54mm S 2 pins | THT | Header 2x1/100/0gr | - | - | - | - | - | - | - | - | TE Connectivity | 5-146282-2 | Mouser | 571-5-146282-2 | - | - | - | - | - | - | - | - |  | - | 7S04000018 | 0 | -
NA | J2 | Header 2x1/100/0gr | Header 1Row 2.54mm S 2 pins | THT | Header 2x1/100/0gr | - | - | - | - | - | - | - | - | TE Connectivity | 5-146282-2 | Mouser | 571-5-146282-2 | - | - | - | - | - | - | - | - | NA | - | 7S04000018 | 0 | -
| J4 | J - 1x2 SM 1mm | solder Jumper smd | SMT | Jumper | - | - | - | - | - | - | - | - | - | - | - | - | - | - | - | - | - | - | - | - |  | - | 7S04500008 | 0 | -
| J5 | J - 1x2 SM 1mm | solder Jumper smd | SMT | Jumper | - | - | - | - | - | - | - | - | - | - | - | - | - | - | - | - | - | - | - | - |  | - | 7S04500008 | 0 | -
| J6 | J - 1x2 SM 1mm | solder Jumper smd | SMT | Jumper | - | - | - | - | - | - | - | - | - | - | - | - | - | - | - | - | - | - | - | - |  | - | 7S04500008 | 0 | -
| J7 | J - 1x2 SM 1mm | solder Jumper smd | SMT | Jumper | - | - | - | - | - | - | - | - | - | - | - | - | - | - | - | - | - | - | - | - |  | - | 7S04500008 | 0 | -
| J8 | J - 1x2 SM 1mm | solder Jumper smd | SMT | Jumper | - | - | - | - | - | - | - | - | - | - | - | - | - | - | - | - | - | - | - | - |  | - | 7S04500008 | 0 | -
| J9 | J - 1x2 SM 1mm | solder Jumper smd | SMT | Jumper | - | - | - | - | - | - | - | - | - | - | - | - | - | - | - | - | - | - | - | - |  | - | 7S04500008 | 0 | -
| J10 | J - 1x2 SM 1mm | solder Jumper smd | SMT | Jumper | - | - | - | - | - | - | - | - | - | - | - | - | - | - | - | - | - | - | - | - |  | - | 7S04500008 | 0 | -
| J11 | J - 1x2 SM 1mm | solder Jumper smd | SMT | Jumper | - | - | - | - | - | - | - | - | - | - | - | - | - | - | - | - | - | - | - | - |  | - | 7S04500008 | 0 | -
| J12 | J - 1x2 SM 1mm | solder Jumper smd | SMT | Jumper | - | - | - | - | - | - | - | - | - | - | - | - | - | - | - | - | - | - | - | - |  | - | 7S04500008 | 0 | -
| J13 | J - 1x2 SM 1mm | solder Jumper smd | SMT | Jumper | - | - | - | - | - | - | - | - | - | - | - | - | - | - | - | - | - | - | - | - |  | - | 7S04500008 | 0 | -
| J14 | J - 1x2 SM 1mm | solder Jumper smd | SMT | Jumper | - | - | - | - | - | - | - | - | - | - | - | - | - | - | - | - | - | - | - | - |  | - | 7S04500008 | 0 | -
| J15 | J - 1x2 SM 1mm | solder Jumper smd | SMT | Jumper | - | - | - | - | - | - | - | - | - | - | - | - | - | - | - | - | - | - | - | - |  | - | 7S04500008 | 0 | -
| J16 | J - 1x2 SM 1mm | solder Jumper smd | SMT | Jumper | - | - | - | - | - | - | - | - | - | - | - | - | - | - | - | - | - | - | - | - |  | - | 7S04500008 | 0 | -
| J17 | J - 1x2 SM 1mm | solder Jumper smd | SMT | Jumper | - | - | - | - | - | - | - | - | - | - | - | - | - | - | - | - | - | - | - | - |  | - | 7S04500008 | 0 | -
| J18 | J - 1x2 SM 1mm | solder Jumper smd | SMT | Jumper | - | - | - | - | - | - | - | - | - | - | - | - | - | - | - | - | - | - | - | - |  | - | 7S04500008 | 0 | -
| J19 | J - 1x2 SM 1mm | solder Jumper smd | SMT | Jumper | - | - | - | - | - | - | - | - | - | - | - | - | - | - | - | - | - | - | - | - |  | - | 7S04500008 | 0 | -
| L1 | CHOKE CM/150UH/20A - 7448680180 | CMC 150UH 20A 2LN TH | THT | 150uH/20A | WURTH ELEKTRONIK | 7448680180 | WURTH ELEKTRONIK | 7448680180 | WURTH ELEKTRONIK | 7448680180 | Digikey | 732-11544-ND | WURTH ELEKTRONIK | 7448680180 | Mouser | 710-7448680180 | - | - | - | - | - | - | - | - |  | - | 7S04300579 |  | -
| L2 | FB 1k8/0A1 0402 BLM15BD182SN1D | FERRITE BEAD 1.8 KOHM 0402 1LN 100mA 1.4Ohm | SMT | FB 1k8/0A1 | Murata Electronics | BLM15BD182SN1D | Farnell | 1515774 | Murata Electronics | BLM15BD182SN1D | Digikey | 490-5195-1-ND | Murata Electronics | BLM15BD182SN1D | Mouser | 81-BLM15BD182SN1D | - | - | - | - | - | - | - | - |  | - | 7S04300457 | 25 | -
| L3 | L 22uH/1A4 - 74437346220 | FIXED IND 22UH 1.9A 190 MOHM SMD | SMT | 22uH/1A4 - 74437346220 | WURTH ELEKTRONIK | 74437346220 | WURTH ELEKTRONIK | 74437346220 | Wurth Elektronik | 74437346220 | DigiKey | 732-3380-1-ND | Wurth Elektronik | 74437346220 | Mouser | 710-74437346220 | - | - | - | - | - | - | - | - |  | - | 7S04300352 |  | -
| L4 | L 22uH/1A4 - 74437346220 | FIXED IND 22UH 1.9A 190 MOHM SMD | SMT | 22uH/1A4 - 74437346220 | WURTH ELEKTRONIK | 74437346220 | WURTH ELEKTRONIK | 74437346220 | Wurth Elektronik | 74437346220 | DigiKey | 732-3380-1-ND | Wurth Elektronik | 74437346220 | Mouser | 710-74437346220 | - | - | - | - | - | - | - | - |  | - | 7S04300352 |  | -
| Q1 | PXN012-60QLJ | N-Channel 60 V 42A 34.7W Surface Mount MLPAK33 | SMT | PXN012-60QLJ | - | - | - | - | Nexperia USA Inc. | PXN012-60QLJ | Digikey | 1727-PXN012-60QLJCT-ND | Nexperia | PXN012-60QLJ | Mouser | 771-PXN012-60QLJ | - | - | - | - | - | - | - | - |  | - | 7S09400555 | - | -
| Q2 | PXN012-60QLJ | N-Channel 60 V 42A 34.7W Surface Mount MLPAK33 | SMT | PXN012-60QLJ | - | - | - | - | Nexperia USA Inc. | PXN012-60QLJ | Digikey | 1727-PXN012-60QLJCT-ND | Nexperia | PXN012-60QLJ | Mouser | 771-PXN012-60QLJ | - | - | - | - | - | - | - | - |  | - | 7S09400555 | - | -
| Q3 | PXN012-60QLJ | N-Channel 60 V 42A 34.7W Surface Mount MLPAK33 | SMT | PXN012-60QLJ | - | - | - | - | Nexperia USA Inc. | PXN012-60QLJ | Digikey | 1727-PXN012-60QLJCT-ND | Nexperia | PXN012-60QLJ | Mouser | 771-PXN012-60QLJ | - | - | - | - | - | - | - | - |  | - | 7S09400555 | - | -
| Q4 | PXN012-60QLJ | N-Channel 60 V 42A 34.7W Surface Mount MLPAK33 | SMT | PXN012-60QLJ | - | - | - | - | Nexperia USA Inc. | PXN012-60QLJ | Digikey | 1727-PXN012-60QLJCT-ND | Nexperia | PXN012-60QLJ | Mouser | 771-PXN012-60QLJ | - | - | - | - | - | - | - | - |  | - | 7S09400555 | - | -
| Q5 | PXN012-60QLJ | N-Channel 60 V 42A 34.7W Surface Mount MLPAK33 | SMT | PXN012-60QLJ | - | - | - | - | Nexperia USA Inc. | PXN012-60QLJ | Digikey | 1727-PXN012-60QLJCT-ND | Nexperia | PXN012-60QLJ | Mouser | 771-PXN012-60QLJ | - | - | - | - | - | - | - | - |  | - | 7S09400555 | - | -
| Q6 | PXN012-60QLJ | N-Channel 60 V 42A 34.7W Surface Mount MLPAK33 | SMT | PXN012-60QLJ | - | - | - | - | Nexperia USA Inc. | PXN012-60QLJ | Digikey | 1727-PXN012-60QLJCT-ND | Nexperia | PXN012-60QLJ | Mouser | 771-PXN012-60QLJ | - | - | - | - | - | - | - | - |  | - | 7S09400555 | - | -
| Q7 | PXN012-60QLJ | N-Channel 60 V 42A 34.7W Surface Mount MLPAK33 | SMT | PXN012-60QLJ | - | - | - | - | Nexperia USA Inc. | PXN012-60QLJ | Digikey | 1727-PXN012-60QLJCT-ND | Nexperia | PXN012-60QLJ | Mouser | 771-PXN012-60QLJ | - | - | - | - | - | - | - | - |  | - | 7S09400555 | - | -
| Q8 | PXN012-60QLJ | N-Channel 60 V 42A 34.7W Surface Mount MLPAK33 | SMT | PXN012-60QLJ | - | - | - | - | Nexperia USA Inc. | PXN012-60QLJ | Digikey | 1727-PXN012-60QLJCT-ND | Nexperia | PXN012-60QLJ | Mouser | 771-PXN012-60QLJ | - | - | - | - | - | - | - | - |  | - | 7S09400555 | - | -
| Q9 | PXN012-60QLJ | N-Channel 60 V 42A 34.7W Surface Mount MLPAK33 | SMT | PXN012-60QLJ | - | - | - | - | Nexperia USA Inc. | PXN012-60QLJ | Digikey | 1727-PXN012-60QLJCT-ND | Nexperia | PXN012-60QLJ | Mouser | 771-PXN012-60QLJ | - | - | - | - | - | - | - | - |  | - | 7S09400555 | - | -
| Q10 | PXN012-60QLJ | N-Channel 60 V 42A 34.7W Surface Mount MLPAK33 | SMT | PXN012-60QLJ | - | - | - | - | Nexperia USA Inc. | PXN012-60QLJ | Digikey | 1727-PXN012-60QLJCT-ND | Nexperia | PXN012-60QLJ | Mouser | 771-PXN012-60QLJ | - | - | - | - | - | - | - | - |  | - | 7S09400555 | - | -
| Q11 | PXN012-60QLJ | N-Channel 60 V 42A 34.7W Surface Mount MLPAK33 | SMT | PXN012-60QLJ | - | - | - | - | Nexperia USA Inc. | PXN012-60QLJ | Digikey | 1727-PXN012-60QLJCT-ND | Nexperia | PXN012-60QLJ | Mouser | 771-PXN012-60QLJ | - | - | - | - | - | - | - | - |  | - | 7S09400555 | - | -
| Q12 | PXN012-60QLJ | N-Channel 60 V 42A 34.7W Surface Mount MLPAK33 | SMT | PXN012-60QLJ | - | - | - | - | Nexperia USA Inc. | PXN012-60QLJ | Digikey | 1727-PXN012-60QLJCT-ND | Nexperia | PXN012-60QLJ | Mouser | 771-PXN012-60QLJ | - | - | - | - | - | - | - | - |  | - | 7S09400555 | - | -
| R1 | R0402-5% 2K2 | Chip Resistor 5% 0402 2K2 | SMT | 2k2 | Yageo | RC0402JR-072K2L | Farnell | 9232800 | Yageo | RC0402JR-072K2L | Digikey | 311-2.2KJRCT-ND | Yageo | RC0402JR-072K2L | Mouser | 603-RC0402JR-072K2L | - | - | - | - | - | - | - | - |  | 36543 | 7S05900106 | 25 | -
| R2 | R0402-5% 2K2 | Chip Resistor 5% 0402 2K2 | SMT | 2k2 | Yageo | RC0402JR-072K2L | Farnell | 9232800 | Yageo | RC0402JR-072K2L | Digikey | 311-2.2KJRCT-ND | Yageo | RC0402JR-072K2L | Mouser | 603-RC0402JR-072K2L | - | - | - | - | - | - | - | - |  | 36543 | 7S05900106 | 25 | -
| R3 | R0805-5% 13K | Chip Resistor 5% 0805 13k | SMT | 13k | - | - | - | - | - | - | - | - | Yageo | RC0805JR-0713KL | Mouser | 603-RC0805JR-0713KL | - | - | - | - | - | - | - | - |  | - | 7S06500125 | 13 | -
| R4 | R0805-5% 13K | Chip Resistor 5% 0805 13k | SMT | 13k | - | - | - | - | - | - | - | - | Yageo | RC0805JR-0713KL | Mouser | 603-RC0805JR-0713KL | - | - | - | - | - | - | - | - |  | - | 7S06500125 | 13 | -
| R5 | R0805-5% 13K | Chip Resistor 5% 0805 13k | SMT | 13k | - | - | - | - | - | - | - | - | Yageo | RC0805JR-0713KL | Mouser | 603-RC0805JR-0713KL | - | - | - | - | - | - | - | - |  | - | 7S06500125 | 13 | -
| R6 | R0805-5% 13K | Chip Resistor 5% 0805 13k | SMT | 13k | - | - | - | - | - | - | - | - | Yageo | RC0805JR-0713KL | Mouser | 603-RC0805JR-0713KL | - | - | - | - | - | - | - | - |  | - | 7S06500125 | 13 | -
| R7 | R0805-5% 0R | Chip Resistor 5% 0805 0R | SMT | 0R | MULTICOMP | MC 0.1W 0805 0R | Farnell | 9333681 | Yageo | RC0805JR-070RL | Digikey | 311-0.0ARCT-ND | Bourns | CR0805-J/-000ELF | Mouser | 652-CR0805-J/-000ELF | Uni ohm | 0805S8J000JT50 | Comet | R0805 0R 5% | - | - | - | - |  | - | 7S06500001 | 13 | -
| R8 | R0805-5% 0R | Chip Resistor 5% 0805 0R | SMT | 0R | MULTICOMP | MC 0.1W 0805 0R | Farnell | 9333681 | Yageo | RC0805JR-070RL | Digikey | 311-0.0ARCT-ND | Bourns | CR0805-J/-000ELF | Mouser | 652-CR0805-J/-000ELF | Uni ohm | 0805S8J000JT50 | Comet | R0805 0R 5% | - | - | - | - |  | - | 7S06500001 | 13 | -
| R9 | R0805-5% 220R | Chip Resistor 5% 0805 220R | SMT | 220R | WELWYN | ASC0805-220RFT5 | Farnell | 2078950 | Yageo | RC0805JR-07220RL | Digikey | 311-220ARCT-ND | Yageo | RC0805JR-07220RL | Mouser | 603-RC0805JR-07220RL | - | - | - | - | UNI OHM | 0805S8J0221T50 | Comet | R0805 220R 5% |  | - | 7S06500082 | 13 | -
| R10 | R0805-5% 220R | Chip Resistor 5% 0805 220R | SMT | 220R | WELWYN | ASC0805-220RFT5 | Farnell | 2078950 | Yageo | RC0805JR-07220RL | Digikey | 311-220ARCT-ND | Yageo | RC0805JR-07220RL | Mouser | 603-RC0805JR-07220RL | - | - | - | - | UNI OHM | 0805S8J0221T50 | Comet | R0805 220R 5% |  | - | 7S06500082 | 13 | -
| R11 | R0805-5% 220R | Chip Resistor 5% 0805 220R | SMT | 220R | WELWYN | ASC0805-220RFT5 | Farnell | 2078950 | Yageo | RC0805JR-07220RL | Digikey | 311-220ARCT-ND | Yageo | RC0805JR-07220RL | Mouser | 603-RC0805JR-07220RL | - | - | - | - | UNI OHM | 0805S8J0221T50 | Comet | R0805 220R 5% |  | - | 7S06500082 | 13 | -
| R12 | R0805-5% 220R | Chip Resistor 5% 0805 220R | SMT | 220R | WELWYN | ASC0805-220RFT5 | Farnell | 2078950 | Yageo | RC0805JR-07220RL | Digikey | 311-220ARCT-ND | Yageo | RC0805JR-07220RL | Mouser | 603-RC0805JR-07220RL | - | - | - | - | UNI OHM | 0805S8J0221T50 | Comet | R0805 220R 5% |  | - | 7S06500082 | 13 | -
| R13 | R0805-5% 10K | Chip Resistor 5% 0805 10k | SMT | 10k | Yageo | RC0805JR-0710KL | Farnell | 9234136 | Yageo | RC0805JR-0710KL | Digikey | 311-10KARCT-ND | Yageo | RC0805JR-0710KL | Mouser | 603-RC0805JR-0710KL | UNI OHM | 0805S8J0103T50 | Comet | R0805 10K 5% | - | - | - | - |  | - | 7S06500122 | 13 | -
| R14 | R0805-5% 10K | Chip Resistor 5% 0805 10k | SMT | 10k | Yageo | RC0805JR-0710KL | Farnell | 9234136 | Yageo | RC0805JR-0710KL | Digikey | 311-10KARCT-ND | Yageo | RC0805JR-0710KL | Mouser | 603-RC0805JR-0710KL | UNI OHM | 0805S8J0103T50 | Comet | R0805 10K 5% | - | - | - | - |  | - | 7S06500122 | 13 | -
| R15 | R0805-5% 13K | Chip Resistor 5% 0805 13k | SMT | 13k | - | - | - | - | - | - | - | - | Yageo | RC0805JR-0713KL | Mouser | 603-RC0805JR-0713KL | - | - | - | - | - | - | - | - |  | - | 7S06500125 | 13 | -
| R16 | R0805-5% 13K | Chip Resistor 5% 0805 13k | SMT | 13k | - | - | - | - | - | - | - | - | Yageo | RC0805JR-0713KL | Mouser | 603-RC0805JR-0713KL | - | - | - | - | - | - | - | - |  | - | 7S06500125 | 13 | -
| R17 | R0805-5% 13K | Chip Resistor 5% 0805 13k | SMT | 13k | - | - | - | - | - | - | - | - | Yageo | RC0805JR-0713KL | Mouser | 603-RC0805JR-0713KL | - | - | - | - | - | - | - | - |  | - | 7S06500125 | 13 | -
| R18 | R0805-5% 13K | Chip Resistor 5% 0805 13k | SMT | 13k | - | - | - | - | - | - | - | - | Yageo | RC0805JR-0713KL | Mouser | 603-RC0805JR-0713KL | - | - | - | - | - | - | - | - |  | - | 7S06500125 | 13 | -
| R19 | R0805-5% 120R | Chip Resistor 5% 0805 120R | SMT | 120R | PANASONIC | ERJ6GEYJ121V | Farnell | 2057683 | Yageo | RC0805JR-07120RL | Digikey | 311-120ARCT-ND | Yageo | RC0805JR-13120RL | Mouser | 603-RC0805JR-13120RL | - | - | - | - | - | - | - | - |  | - | 7S06500076 | 13 | -
| R20 | R0805-5% 120R | Chip Resistor 5% 0805 120R | SMT | 120R | PANASONIC | ERJ6GEYJ121V | Farnell | 2057683 | Yageo | RC0805JR-07120RL | Digikey | 311-120ARCT-ND | Yageo | RC0805JR-13120RL | Mouser | 603-RC0805JR-13120RL | - | - | - | - | - | - | - | - |  | - | 7S06500076 | 13 | -
NA | R21 | R0603-5% 1k | Chip Resistor 5% 0603 1k | SMT | 1k | YAGEO | RC0603JR-071KL | Farnell | 9233385 | Yageo | RC0603JR-071KL | DIgiKey | 311-1.0KGRCT-ND | Yageo | RC0603JR-071KL | Mouser | 603-RC0603JR-071KL | - | - | - | - | - | - | - | - | NA | 3458 | 7S06200097 | 13 | -
NA | R22 | R0603-5% 1k | Chip Resistor 5% 0603 1k | SMT | 1k | YAGEO | RC0603JR-071KL | Farnell | 9233385 | Yageo | RC0603JR-071KL | DIgiKey | 311-1.0KGRCT-ND | Yageo | RC0603JR-071KL | Mouser | 603-RC0603JR-071KL | - | - | - | - | - | - | - | - | NA | 3458 | 7S06200097 | 13 | -
| R23 | R0402-5% 10K | Chip Resistor 5% 0402 10k | SMT | 10k | PANASONIC | ERJ2GEJ103X | Farnell | 2059239 | Yageo | RC0402JR-0710KL | Digikey | 311-10KJRCT-ND | Yageo | RC0402JR-0710KL | Mouser | 603-RC0402JR-0710KL | Yageo | RC0402JR-1310KL | Mouser | 603-RC0402JR-1310KL | WAL/ASJ | - | Comet | R0402 10K 5% WAL/ASJ |  | 36134 | 7S05900122 | 25 | -
| R24 | R0402-5% 22R | Chip Resistor 5% 0402 22R | SMT | 22R | MULTICOMP | MCMR04X220 JTL | Farnell | 2072778 | Panasonic - ECG | ERJ-2GEJ220X | Digikey | P22JCT-ND | Yageo | AC0402JR-0722RL | Mouser | 603-AC0402JR-0722RL | - | - | - | - | YAG | RC0402JR-0722RL | Comet | R0402 22R 5% YAG |  | 35127 | 7S05900058 | 25 | -
| R25 | R0402-5% 22R | Chip Resistor 5% 0402 22R | SMT | 22R | MULTICOMP | MCMR04X220 JTL | Farnell | 2072778 | Panasonic - ECG | ERJ-2GEJ220X | Digikey | P22JCT-ND | Yageo | AC0402JR-0722RL | Mouser | 603-AC0402JR-0722RL | - | - | - | - | YAG | RC0402JR-0722RL | Comet | R0402 22R 5% YAG |  | 35127 | 7S05900058 | 25 | -
| R26 | R0402-5% 10K | Chip Resistor 5% 0402 10k | SMT | 10k | PANASONIC | ERJ2GEJ103X | Farnell | 2059239 | Yageo | RC0402JR-0710KL | Digikey | 311-10KJRCT-ND | Yageo | RC0402JR-0710KL | Mouser | 603-RC0402JR-0710KL | Yageo | RC0402JR-1310KL | Mouser | 603-RC0402JR-1310KL | WAL/ASJ | - | Comet | R0402 10K 5% WAL/ASJ |  | 36134 | 7S05900122 | 25 | -
| R27 | R0402-5% 22R | Chip Resistor 5% 0402 22R | SMT | 22R | MULTICOMP | MCMR04X220 JTL | Farnell | 2072778 | Panasonic - ECG | ERJ-2GEJ220X | Digikey | P22JCT-ND | Yageo | AC0402JR-0722RL | Mouser | 603-AC0402JR-0722RL | - | - | - | - | YAG | RC0402JR-0722RL | Comet | R0402 22R 5% YAG |  | 35127 | 7S05900058 | 25 | -
| R28 | R0402-5% 22R | Chip Resistor 5% 0402 22R | SMT | 22R | MULTICOMP | MCMR04X220 JTL | Farnell | 2072778 | Panasonic - ECG | ERJ-2GEJ220X | Digikey | P22JCT-ND | Yageo | AC0402JR-0722RL | Mouser | 603-AC0402JR-0722RL | - | - | - | - | YAG | RC0402JR-0722RL | Comet | R0402 22R 5% YAG |  | 35127 | 7S05900058 | 25 | -
NA | R29 | R0603-5% 1k | Chip Resistor 5% 0603 1k | SMT | 1k | YAGEO | RC0603JR-071KL | Farnell | 9233385 | Yageo | RC0603JR-071KL | DIgiKey | 311-1.0KGRCT-ND | Yageo | RC0603JR-071KL | Mouser | 603-RC0603JR-071KL | - | - | - | - | - | - | - | - | NA | 3458 | 7S06200097 | 13 | -
NA | R30 | R0603-5% 1k | Chip Resistor 5% 0603 1k | SMT | 1k | YAGEO | RC0603JR-071KL | Farnell | 9233385 | Yageo | RC0603JR-071KL | DIgiKey | 311-1.0KGRCT-ND | Yageo | RC0603JR-071KL | Mouser | 603-RC0603JR-071KL | - | - | - | - | - | - | - | - | NA | 3458 | 7S06200097 | 13 | -
| R31 | R0402-5% 10K | Chip Resistor 5% 0402 10k | SMT | 10k | PANASONIC | ERJ2GEJ103X | Farnell | 2059239 | Yageo | RC0402JR-0710KL | Digikey | 311-10KJRCT-ND | Yageo | RC0402JR-0710KL | Mouser | 603-RC0402JR-0710KL | Yageo | RC0402JR-1310KL | Mouser | 603-RC0402JR-1310KL | WAL/ASJ | - | Comet | R0402 10K 5% WAL/ASJ |  | 36134 | 7S05900122 | 25 | -
| R32 | R0402-5% 10K | Chip Resistor 5% 0402 10k | SMT | 10k | PANASONIC | ERJ2GEJ103X | Farnell | 2059239 | Yageo | RC0402JR-0710KL | Digikey | 311-10KJRCT-ND | Yageo | RC0402JR-0710KL | Mouser | 603-RC0402JR-0710KL | Yageo | RC0402JR-1310KL | Mouser | 603-RC0402JR-1310KL | WAL/ASJ | - | Comet | R0402 10K 5% WAL/ASJ |  | 36134 | 7S05900122 | 25 | -
| R33 | R0402-5% 10K | Chip Resistor 5% 0402 10k | SMT | 10k | PANASONIC | ERJ2GEJ103X | Farnell | 2059239 | Yageo | RC0402JR-0710KL | Digikey | 311-10KJRCT-ND | Yageo | RC0402JR-0710KL | Mouser | 603-RC0402JR-0710KL | Yageo | RC0402JR-1310KL | Mouser | 603-RC0402JR-1310KL | WAL/ASJ | - | Comet | R0402 10K 5% WAL/ASJ |  | 36134 | 7S05900122 | 25 | -
| R34 | R0402-5% 10K | Chip Resistor 5% 0402 10k | SMT | 10k | PANASONIC | ERJ2GEJ103X | Farnell | 2059239 | Yageo | RC0402JR-0710KL | Digikey | 311-10KJRCT-ND | Yageo | RC0402JR-0710KL | Mouser | 603-RC0402JR-0710KL | Yageo | RC0402JR-1310KL | Mouser | 603-RC0402JR-1310KL | WAL/ASJ | - | Comet | R0402 10K 5% WAL/ASJ |  | 36134 | 7S05900122 | 25 | -
| R35 | R0402-5% 10K | Chip Resistor 5% 0402 10k | SMT | 10k | PANASONIC | ERJ2GEJ103X | Farnell | 2059239 | Yageo | RC0402JR-0710KL | Digikey | 311-10KJRCT-ND | Yageo | RC0402JR-0710KL | Mouser | 603-RC0402JR-0710KL | Yageo | RC0402JR-1310KL | Mouser | 603-RC0402JR-1310KL | WAL/ASJ | - | Comet | R0402 10K 5% WAL/ASJ |  | 36134 | 7S05900122 | 25 | -
| R36 | R0402-5% 10K | Chip Resistor 5% 0402 10k | SMT | 10k | PANASONIC | ERJ2GEJ103X | Farnell | 2059239 | Yageo | RC0402JR-0710KL | Digikey | 311-10KJRCT-ND | Yageo | RC0402JR-0710KL | Mouser | 603-RC0402JR-0710KL | Yageo | RC0402JR-1310KL | Mouser | 603-RC0402JR-1310KL | WAL/ASJ | - | Comet | R0402 10K 5% WAL/ASJ |  | 36134 | 7S05900122 | 25 | -
| R37 | R0402-5% 10K | Chip Resistor 5% 0402 10k | SMT | 10k | PANASONIC | ERJ2GEJ103X | Farnell | 2059239 | Yageo | RC0402JR-0710KL | Digikey | 311-10KJRCT-ND | Yageo | RC0402JR-0710KL | Mouser | 603-RC0402JR-0710KL | Yageo | RC0402JR-1310KL | Mouser | 603-RC0402JR-1310KL | WAL/ASJ | - | Comet | R0402 10K 5% WAL/ASJ |  | 36134 | 7S05900122 | 25 | -
| R38 | R0402-5% 10K | Chip Resistor 5% 0402 10k | SMT | 10k | PANASONIC | ERJ2GEJ103X | Farnell | 2059239 | Yageo | RC0402JR-0710KL | Digikey | 311-10KJRCT-ND | Yageo | RC0402JR-0710KL | Mouser | 603-RC0402JR-0710KL | Yageo | RC0402JR-1310KL | Mouser | 603-RC0402JR-1310KL | WAL/ASJ | - | Comet | R0402 10K 5% WAL/ASJ |  | 36134 | 7S05900122 | 25 | -
| R39 | R0402-5% 10K | Chip Resistor 5% 0402 10k | SMT | 10k | PANASONIC | ERJ2GEJ103X | Farnell | 2059239 | Yageo | RC0402JR-0710KL | Digikey | 311-10KJRCT-ND | Yageo | RC0402JR-0710KL | Mouser | 603-RC0402JR-0710KL | Yageo | RC0402JR-1310KL | Mouser | 603-RC0402JR-1310KL | WAL/ASJ | - | Comet | R0402 10K 5% WAL/ASJ |  | 36134 | 7S05900122 | 25 | -
| R40 | R0402-5% 10K | Chip Resistor 5% 0402 10k | SMT | 10k | PANASONIC | ERJ2GEJ103X | Farnell | 2059239 | Yageo | RC0402JR-0710KL | Digikey | 311-10KJRCT-ND | Yageo | RC0402JR-0710KL | Mouser | 603-RC0402JR-0710KL | Yageo | RC0402JR-1310KL | Mouser | 603-RC0402JR-1310KL | WAL/ASJ | - | Comet | R0402 10K 5% WAL/ASJ |  | 36134 | 7S05900122 | 25 | -
| R41 | R0402-5% 22R | Chip Resistor 5% 0402 22R | SMT | 22R | MULTICOMP | MCMR04X220 JTL | Farnell | 2072778 | Panasonic - ECG | ERJ-2GEJ220X | Digikey | P22JCT-ND | Yageo | AC0402JR-0722RL | Mouser | 603-AC0402JR-0722RL | - | - | - | - | YAG | RC0402JR-0722RL | Comet | R0402 22R 5% YAG |  | 35127 | 7S05900058 | 25 | -
| R42 | R0402-5% 22R | Chip Resistor 5% 0402 22R | SMT | 22R | MULTICOMP | MCMR04X220 JTL | Farnell | 2072778 | Panasonic - ECG | ERJ-2GEJ220X | Digikey | P22JCT-ND | Yageo | AC0402JR-0722RL | Mouser | 603-AC0402JR-0722RL | - | - | - | - | YAG | RC0402JR-0722RL | Comet | R0402 22R 5% YAG |  | 35127 | 7S05900058 | 25 | -
| R43 | R0402-5% 10K | Chip Resistor 5% 0402 10k | SMT | 10k | PANASONIC | ERJ2GEJ103X | Farnell | 2059239 | Yageo | RC0402JR-0710KL | Digikey | 311-10KJRCT-ND | Yageo | RC0402JR-0710KL | Mouser | 603-RC0402JR-0710KL | Yageo | RC0402JR-1310KL | Mouser | 603-RC0402JR-1310KL | WAL/ASJ | - | Comet | R0402 10K 5% WAL/ASJ |  | 36134 | 7S05900122 | 25 | -
| R44 | R0402-5% 22R | Chip Resistor 5% 0402 22R | SMT | 22R | MULTICOMP | MCMR04X220 JTL | Farnell | 2072778 | Panasonic - ECG | ERJ-2GEJ220X | Digikey | P22JCT-ND | Yageo | AC0402JR-0722RL | Mouser | 603-AC0402JR-0722RL | - | - | - | - | YAG | RC0402JR-0722RL | Comet | R0402 22R 5% YAG |  | 35127 | 7S05900058 | 25 | -
| R45 | R0402-5% 470R | Chip Resistor 5% 0402 470R | SMT | 470R | YAGEO | RC0402JR-07470RL | Farnell | 9232729 | YAGEO | RC0402JR-07470RL | Digikey | RC0402JR-07470RL | YAGEO | RC0402JR-13470RL | Mouser | 603-RC0402JR-13470RL | - | - | - | - | - | - | - | - |  | - | 7S05900090 | 25 | -
| R46 | R0402-5% 470R | Chip Resistor 5% 0402 470R | SMT | 470R | YAGEO | RC0402JR-07470RL | Farnell | 9232729 | YAGEO | RC0402JR-07470RL | Digikey | RC0402JR-07470RL | YAGEO | RC0402JR-13470RL | Mouser | 603-RC0402JR-13470RL | - | - | - | - | - | - | - | - |  | - | 7S05900090 | 25 | -
| R47 | R0402-5% 470R | Chip Resistor 5% 0402 470R | SMT | 470R | YAGEO | RC0402JR-07470RL | Farnell | 9232729 | YAGEO | RC0402JR-07470RL | Digikey | RC0402JR-07470RL | YAGEO | RC0402JR-13470RL | Mouser | 603-RC0402JR-13470RL | - | - | - | - | - | - | - | - |  | - | 7S05900090 | 25 | -
| R48 | R0402-5% 470R | Chip Resistor 5% 0402 470R | SMT | 470R | YAGEO | RC0402JR-07470RL | Farnell | 9232729 | YAGEO | RC0402JR-07470RL | Digikey | RC0402JR-07470RL | YAGEO | RC0402JR-13470RL | Mouser | 603-RC0402JR-13470RL | - | - | - | - | - | - | - | - |  | - | 7S05900090 | 25 | -
| R49 | R0402-5% 470R | Chip Resistor 5% 0402 470R | SMT | 470R | YAGEO | RC0402JR-07470RL | Farnell | 9232729 | YAGEO | RC0402JR-07470RL | Digikey | RC0402JR-07470RL | YAGEO | RC0402JR-13470RL | Mouser | 603-RC0402JR-13470RL | - | - | - | - | - | - | - | - |  | - | 7S05900090 | 25 | -
| R50 | R0402-5% 470R | Chip Resistor 5% 0402 470R | SMT | 470R | YAGEO | RC0402JR-07470RL | Farnell | 9232729 | YAGEO | RC0402JR-07470RL | Digikey | RC0402JR-07470RL | YAGEO | RC0402JR-13470RL | Mouser | 603-RC0402JR-13470RL | - | - | - | - | - | - | - | - |  | - | 7S05900090 | 25 | -
| R51 | R0402-5% 470R | Chip Resistor 5% 0402 470R | SMT | 470R | YAGEO | RC0402JR-07470RL | Farnell | 9232729 | YAGEO | RC0402JR-07470RL | Digikey | RC0402JR-07470RL | YAGEO | RC0402JR-13470RL | Mouser | 603-RC0402JR-13470RL | - | - | - | - | - | - | - | - |  | - | 7S05900090 | 25 | -
| R52 | R0402-5% 470R | Chip Resistor 5% 0402 470R | SMT | 470R | YAGEO | RC0402JR-07470RL | Farnell | 9232729 | YAGEO | RC0402JR-07470RL | Digikey | RC0402JR-07470RL | YAGEO | RC0402JR-13470RL | Mouser | 603-RC0402JR-13470RL | - | - | - | - | - | - | - | - |  | - | 7S05900090 | 25 | -
| R53 | R0402-5% 22R | Chip Resistor 5% 0402 22R | SMT | 22R | MULTICOMP | MCMR04X220 JTL | Farnell | 2072778 | Panasonic - ECG | ERJ-2GEJ220X | Digikey | P22JCT-ND | Yageo | AC0402JR-0722RL | Mouser | 603-AC0402JR-0722RL | - | - | - | - | YAG | RC0402JR-0722RL | Comet | R0402 22R 5% YAG |  | 35127 | 7S05900058 | 25 | -
| R54 | R0402-5% 22R | Chip Resistor 5% 0402 22R | SMT | 22R | MULTICOMP | MCMR04X220 JTL | Farnell | 2072778 | Panasonic - ECG | ERJ-2GEJ220X | Digikey | P22JCT-ND | Yageo | AC0402JR-0722RL | Mouser | 603-AC0402JR-0722RL | - | - | - | - | YAG | RC0402JR-0722RL | Comet | R0402 22R 5% YAG |  | 35127 | 7S05900058 | 25 | -
| R55 | R0402-5% 22R | Chip Resistor 5% 0402 22R | SMT | 22R | MULTICOMP | MCMR04X220 JTL | Farnell | 2072778 | Panasonic - ECG | ERJ-2GEJ220X | Digikey | P22JCT-ND | Yageo | AC0402JR-0722RL | Mouser | 603-AC0402JR-0722RL | - | - | - | - | YAG | RC0402JR-0722RL | Comet | R0402 22R 5% YAG |  | 35127 | 7S05900058 | 25 | -
| R56 | R0402-5% 22R | Chip Resistor 5% 0402 22R | SMT | 22R | MULTICOMP | MCMR04X220 JTL | Farnell | 2072778 | Panasonic - ECG | ERJ-2GEJ220X | Digikey | P22JCT-ND | Yageo | AC0402JR-0722RL | Mouser | 603-AC0402JR-0722RL | - | - | - | - | YAG | RC0402JR-0722RL | Comet | R0402 22R 5% YAG |  | 35127 | 7S05900058 | 25 | -
| R57 | R0402-5% 47K | Chip Resistor 5% 0402 47k | SMT | 47k | MULTICOMP | MCMR04X473 JTL | Farnell | 2073070 | Panasonic | ERJ-2GEJ473X | Digikey | P47KJCT-ND | Yageo | AC0402JR-0747KL | Mouser | 603-AC0402JR-0747KL | - | - | - | - | - | - | - | - |  | 6958 | 7S05900138 | 25 | -
| R58 | R0402-5% 22R | Chip Resistor 5% 0402 22R | SMT | 22R | MULTICOMP | MCMR04X220 JTL | Farnell | 2072778 | Panasonic - ECG | ERJ-2GEJ220X | Digikey | P22JCT-ND | Yageo | AC0402JR-0722RL | Mouser | 603-AC0402JR-0722RL | - | - | - | - | YAG | RC0402JR-0722RL | Comet | R0402 22R 5% YAG |  | 35127 | 7S05900058 | 25 | -
| R59 | R0402-5% 10K | Chip Resistor 5% 0402 10k | SMT | 10k | PANASONIC | ERJ2GEJ103X | Farnell | 2059239 | Yageo | RC0402JR-0710KL | Digikey | 311-10KJRCT-ND | Yageo | RC0402JR-0710KL | Mouser | 603-RC0402JR-0710KL | Yageo | RC0402JR-1310KL | Mouser | 603-RC0402JR-1310KL | WAL/ASJ | - | Comet | R0402 10K 5% WAL/ASJ |  | 36134 | 7S05900122 | 25 | -
| R60 | R0402-5% 10K | Chip Resistor 5% 0402 10k | SMT | 10k | PANASONIC | ERJ2GEJ103X | Farnell | 2059239 | Yageo | RC0402JR-0710KL | Digikey | 311-10KJRCT-ND | Yageo | RC0402JR-0710KL | Mouser | 603-RC0402JR-0710KL | Yageo | RC0402JR-1310KL | Mouser | 603-RC0402JR-1310KL | WAL/ASJ | - | Comet | R0402 10K 5% WAL/ASJ |  | 36134 | 7S05900122 | 25 | -
| R61 | R0402-5% 10K | Chip Resistor 5% 0402 10k | SMT | 10k | PANASONIC | ERJ2GEJ103X | Farnell | 2059239 | Yageo | RC0402JR-0710KL | Digikey | 311-10KJRCT-ND | Yageo | RC0402JR-0710KL | Mouser | 603-RC0402JR-0710KL | Yageo | RC0402JR-1310KL | Mouser | 603-RC0402JR-1310KL | WAL/ASJ | - | Comet | R0402 10K 5% WAL/ASJ |  | 36134 | 7S05900122 | 25 | -
| R62 | R0402-5% 10K | Chip Resistor 5% 0402 10k | SMT | 10k | PANASONIC | ERJ2GEJ103X | Farnell | 2059239 | Yageo | RC0402JR-0710KL | Digikey | 311-10KJRCT-ND | Yageo | RC0402JR-0710KL | Mouser | 603-RC0402JR-0710KL | Yageo | RC0402JR-1310KL | Mouser | 603-RC0402JR-1310KL | WAL/ASJ | - | Comet | R0402 10K 5% WAL/ASJ |  | 36134 | 7S05900122 | 25 | -
| R63 | R0402-5% 10K | Chip Resistor 5% 0402 10k | SMT | 10k | PANASONIC | ERJ2GEJ103X | Farnell | 2059239 | Yageo | RC0402JR-0710KL | Digikey | 311-10KJRCT-ND | Yageo | RC0402JR-0710KL | Mouser | 603-RC0402JR-0710KL | Yageo | RC0402JR-1310KL | Mouser | 603-RC0402JR-1310KL | WAL/ASJ | - | Comet | R0402 10K 5% WAL/ASJ |  | 36134 | 7S05900122 | 25 | -
| R64 | R0402-5% 10K | Chip Resistor 5% 0402 10k | SMT | 10k | PANASONIC | ERJ2GEJ103X | Farnell | 2059239 | Yageo | RC0402JR-0710KL | Digikey | 311-10KJRCT-ND | Yageo | RC0402JR-0710KL | Mouser | 603-RC0402JR-0710KL | Yageo | RC0402JR-1310KL | Mouser | 603-RC0402JR-1310KL | WAL/ASJ | - | Comet | R0402 10K 5% WAL/ASJ |  | 36134 | 7S05900122 | 25 | -
| R65 | R0402-5% 10K | Chip Resistor 5% 0402 10k | SMT | 10k | PANASONIC | ERJ2GEJ103X | Farnell | 2059239 | Yageo | RC0402JR-0710KL | Digikey | 311-10KJRCT-ND | Yageo | RC0402JR-0710KL | Mouser | 603-RC0402JR-0710KL | Yageo | RC0402JR-1310KL | Mouser | 603-RC0402JR-1310KL | WAL/ASJ | - | Comet | R0402 10K 5% WAL/ASJ |  | 36134 | 7S05900122 | 25 | -
| R66 | R0402-5% 10K | Chip Resistor 5% 0402 10k | SMT | 10k | PANASONIC | ERJ2GEJ103X | Farnell | 2059239 | Yageo | RC0402JR-0710KL | Digikey | 311-10KJRCT-ND | Yageo | RC0402JR-0710KL | Mouser | 603-RC0402JR-0710KL | Yageo | RC0402JR-1310KL | Mouser | 603-RC0402JR-1310KL | WAL/ASJ | - | Comet | R0402 10K 5% WAL/ASJ |  | 36134 | 7S05900122 | 25 | -
| R67 | R0805-5% 47K | Chip Resistor 5% 0805 47k | SMT | 47k | MULTICOMP | MC 0.1W 0805 5% 47K | Farnell | 9334599 | Yageo | RC0805JR-0747KL | DigiKey | 311-47KARCT-ND | Bourns | CR0805-JW-473ELF | Mouser | 652-CR0805JW-473ELF | Uni ohm | 0805S8J0473T50 | Comet | R0805 47K 5% | - | - | - | - |  | - | 7S06500138 | 13 | -
| R68 | R0402-5% 3K3 | RES 3.3K OHM 1/10W 5% 0402 SMD | SMT | 3k3 | MULTICOMP PRO | MCMR04X332 JTL | Farnell | 2072933 | Panasonic Electronic Components | ERJ-2GEJ332X | DigiKey | P3.3KJCT-ND | Yageo | RC0402JR-133K3L | Mouser | 603-RC0402JR-133K3L | - | - | - | - | YAG | RC0402JR-073K3L | Comet | R0402 3.3K 5% YAG |  | - | 7S05900110 | 25 | -
| R69 | R0402-5% 1K | Chip Resistor 5% 0402 1k | SMT | 1k | Yageo | RC0402JR-071KL | Farnell | 9232761 | Yageo | RC0402JR-071KL | Digikey | 311-1.0KJRCT-ND | Yageo | RC0402JR-7D1KL | Mouser | 603-RC0402JR-7D1KL | Bourns | CR0402-JW-102GLF | Mouser | 652-CR0402JW-102GLF | - | - | - | - |  | 35385 | 7S05900098 | 25 | -
| R70 | R0402-5% 1K | Chip Resistor 5% 0402 1k | SMT | 1k | Yageo | RC0402JR-071KL | Farnell | 9232761 | Yageo | RC0402JR-071KL | Digikey | 311-1.0KJRCT-ND | Yageo | RC0402JR-7D1KL | Mouser | 603-RC0402JR-7D1KL | Bourns | CR0402-JW-102GLF | Mouser | 652-CR0402JW-102GLF | - | - | - | - |  | 35385 | 7S05900098 | 25 | -
| R71 | R0402-5% 10K | Chip Resistor 5% 0402 10k | SMT | 10k | PANASONIC | ERJ2GEJ103X | Farnell | 2059239 | Yageo | RC0402JR-0710KL | Digikey | 311-10KJRCT-ND | Yageo | RC0402JR-0710KL | Mouser | 603-RC0402JR-0710KL | Yageo | RC0402JR-1310KL | Mouser | 603-RC0402JR-1310KL | WAL/ASJ | - | Comet | R0402 10K 5% WAL/ASJ |  | 36134 | 7S05900122 | 25 | -
| R72 | R0402-5% 10K | Chip Resistor 5% 0402 10k | SMT | 10k | PANASONIC | ERJ2GEJ103X | Farnell | 2059239 | Yageo | RC0402JR-0710KL | Digikey | 311-10KJRCT-ND | Yageo | RC0402JR-0710KL | Mouser | 603-RC0402JR-0710KL | Yageo | RC0402JR-1310KL | Mouser | 603-RC0402JR-1310KL | WAL/ASJ | - | Comet | R0402 10K 5% WAL/ASJ |  | 36134 | 7S05900122 | 25 | -
| R73 | R0402-1% 28K | Chip Resistor 1% 0402 | SMT | 28k/1% | - | - | - | - | Panasonic | ERJ-2RKF2802X | Digikey | P28.0KLCT-ND | Panasonic | ERJ-2RKF2802X | Mouser | 667-ERJ-2RKF2802X | - | - | - | - | - | - | - | - |  | - | 7S06000525 | 25 | -
| R74 | R0402-1% 8K45 | Chip Resistor 1% 0402 | SMT | 8k45/1% | - | - | - | - | YAGEO | RC0402FR-078K45L | Digikey | YAG3254CT-ND | Yageo | RC0402FR-078K45L | Mouser | 603-RC0402FR-078K45L | - | - | - | - | - | - | - | - |  | - | 7S06000475 | 25 | -
| R75 | R0402-5% 20K | Chip Resistor 5% 0402 20k | SMT | 20k | Multicomp | MCMR04X203 JTL | Farnell | 2072757 | Panasonic | ERJ-2GEJ203X | Digikey | P20KJCT-ND | Yageo | RC0402JR-0720KL | Mouser | 603-RC0402JR-0720KL | - | - | - | - | - | - | - | - |  | - | 7S05900129 | 25 | -
| R76 | R0402-5% 3K3 | RES 3.3K OHM 1/10W 5% 0402 SMD | SMT | 3k3 | MULTICOMP PRO | MCMR04X332 JTL | Farnell | 2072933 | Panasonic Electronic Components | ERJ-2GEJ332X | DigiKey | P3.3KJCT-ND | Yageo | RC0402JR-133K3L | Mouser | 603-RC0402JR-133K3L | - | - | - | - | YAG | RC0402JR-073K3L | Comet | R0402 3.3K 5% YAG |  | - | 7S05900110 | 25 | -
| R77 | R0402-5% 10K | Chip Resistor 5% 0402 10k | SMT | 10k | PANASONIC | ERJ2GEJ103X | Farnell | 2059239 | Yageo | RC0402JR-0710KL | Digikey | 311-10KJRCT-ND | Yageo | RC0402JR-0710KL | Mouser | 603-RC0402JR-0710KL | Yageo | RC0402JR-1310KL | Mouser | 603-RC0402JR-1310KL | WAL/ASJ | - | Comet | R0402 10K 5% WAL/ASJ |  | 36134 | 7S05900122 | 25 | -
| R78 | R0402-5% 10K | Chip Resistor 5% 0402 10k | SMT | 10k | PANASONIC | ERJ2GEJ103X | Farnell | 2059239 | Yageo | RC0402JR-0710KL | Digikey | 311-10KJRCT-ND | Yageo | RC0402JR-0710KL | Mouser | 603-RC0402JR-0710KL | Yageo | RC0402JR-1310KL | Mouser | 603-RC0402JR-1310KL | WAL/ASJ | - | Comet | R0402 10K 5% WAL/ASJ |  | 36134 | 7S05900122 | 25 | -
NA | R79 | R0402-5% 1K | Chip Resistor 5% 0402 1k | SMT | 1k | Yageo | RC0402JR-071KL | Farnell | 9232761 | Yageo | RC0402JR-071KL | Digikey | 311-1.0KJRCT-ND | Yageo | RC0402JR-7D1KL | Mouser | 603-RC0402JR-7D1KL | Bourns | CR0402-JW-102GLF | Mouser | 652-CR0402JW-102GLF | - | - | - | - | NA | 35385 | 7S05900098 | 25 | -
| R80 | R0402-5% 10K | Chip Resistor 5% 0402 10k | SMT | 10k | PANASONIC | ERJ2GEJ103X | Farnell | 2059239 | Yageo | RC0402JR-0710KL | Digikey | 311-10KJRCT-ND | Yageo | RC0402JR-0710KL | Mouser | 603-RC0402JR-0710KL | Yageo | RC0402JR-1310KL | Mouser | 603-RC0402JR-1310KL | WAL/ASJ | - | Comet | R0402 10K 5% WAL/ASJ |  | 36134 | 7S05900122 | 25 | -
| R81 | R0402-5% 10K | Chip Resistor 5% 0402 10k | SMT | 10k | PANASONIC | ERJ2GEJ103X | Farnell | 2059239 | Yageo | RC0402JR-0710KL | Digikey | 311-10KJRCT-ND | Yageo | RC0402JR-0710KL | Mouser | 603-RC0402JR-0710KL | Yageo | RC0402JR-1310KL | Mouser | 603-RC0402JR-1310KL | WAL/ASJ | - | Comet | R0402 10K 5% WAL/ASJ |  | 36134 | 7S05900122 | 25 | -
| R82 | R2512-1% 0R01 | Chip Resistor 1% 2512 0R01 | SMT | 0R01/1%/2W | BOURNS | CRF2512-FX-R010ELF | Farnell | 2008328 | - | - | - | - | SUSUMU INTERNATIONAL | KRL6432-C-R010-F-T1 | Future | KRL6432-C-R010-F-T1 | - | - | - | - | - | - | - | - |  | - | 7S07600776 | 5 | -
| R83 | R2512-1% 0R01 | Chip Resistor 1% 2512 0R01 | SMT | 0R01/1%/2W | BOURNS | CRF2512-FX-R010ELF | Farnell | 2008328 | - | - | - | - | SUSUMU INTERNATIONAL | KRL6432-C-R010-F-T1 | Future | KRL6432-C-R010-F-T1 | - | - | - | - | - | - | - | - |  | - | 7S07600776 | 5 | -
| R84 | R0402-5% 3K3 | RES 3.3K OHM 1/10W 5% 0402 SMD | SMT | 3k3 | MULTICOMP PRO | MCMR04X332 JTL | Farnell | 2072933 | Panasonic Electronic Components | ERJ-2GEJ332X | DigiKey | P3.3KJCT-ND | Yageo | RC0402JR-133K3L | Mouser | 603-RC0402JR-133K3L | - | - | - | - | YAG | RC0402JR-073K3L | Comet | R0402 3.3K 5% YAG |  | - | 7S05900110 | 25 | -
| R85 | R2512-1% 0R01 | Chip Resistor 1% 2512 0R01 | SMT | 0R01/1%/2W | BOURNS | CRF2512-FX-R010ELF | Farnell | 2008328 | - | - | - | - | SUSUMU INTERNATIONAL | KRL6432-C-R010-F-T1 | Future | KRL6432-C-R010-F-T1 | - | - | - | - | - | - | - | - |  | - | 7S07600776 | 5 | -
| R86 | R2512-1% 0R01 | Chip Resistor 1% 2512 0R01 | SMT | 0R01/1%/2W | BOURNS | CRF2512-FX-R010ELF | Farnell | 2008328 | - | - | - | - | SUSUMU INTERNATIONAL | KRL6432-C-R010-F-T1 | Future | KRL6432-C-R010-F-T1 | - | - | - | - | - | - | - | - |  | - | 7S07600776 | 5 | -
| R87 | R2512-1% 0R01 | Chip Resistor 1% 2512 0R01 | SMT | 0R01/1%/2W | BOURNS | CRF2512-FX-R010ELF | Farnell | 2008328 | - | - | - | - | SUSUMU INTERNATIONAL | KRL6432-C-R010-F-T1 | Future | KRL6432-C-R010-F-T1 | - | - | - | - | - | - | - | - |  | - | 7S07600776 | 5 | -
| R88 | R0402-5% 3K3 | RES 3.3K OHM 1/10W 5% 0402 SMD | SMT | 3k3 | MULTICOMP PRO | MCMR04X332 JTL | Farnell | 2072933 | Panasonic Electronic Components | ERJ-2GEJ332X | DigiKey | P3.3KJCT-ND | Yageo | RC0402JR-133K3L | Mouser | 603-RC0402JR-133K3L | - | - | - | - | YAG | RC0402JR-073K3L | Comet | R0402 3.3K 5% YAG |  | - | 7S05900110 | 25 | -
| R89 | R2512-1% 0R01 | Chip Resistor 1% 2512 0R01 | SMT | 0R01/1%/2W | BOURNS | CRF2512-FX-R010ELF | Farnell | 2008328 | - | - | - | - | SUSUMU INTERNATIONAL | KRL6432-C-R010-F-T1 | Future | KRL6432-C-R010-F-T1 | - | - | - | - | - | - | - | - |  | - | 7S07600776 | 5 | -
| R90 | R0603-5% 100R | Chip Resistor 5% 0603 100R | SMT | 100R | BOURNS | CR0603-JW-101ELF | Farnell | 2333587 | Yageo | RC0603FR-07100RL | Digikey | 311-100HRCT-ND | YAGEO | RC0603JR-07100RL | Mouser | 603-RC0603JR-07100RL | UNI OHM | 0603SAJ0101T50 | Comet | R0603 100R 5% | - | - | - | - |  | 3448 | 7S06200073 | 13 | -
| R91 | R0402-5% 10K | Chip Resistor 5% 0402 10k | SMT | 10k | PANASONIC | ERJ2GEJ103X | Farnell | 2059239 | Yageo | RC0402JR-0710KL | Digikey | 311-10KJRCT-ND | Yageo | RC0402JR-0710KL | Mouser | 603-RC0402JR-0710KL | Yageo | RC0402JR-1310KL | Mouser | 603-RC0402JR-1310KL | WAL/ASJ | - | Comet | R0402 10K 5% WAL/ASJ |  | 36134 | 7S05900122 | 25 | -
| R92 | R0603-5% 100R | Chip Resistor 5% 0603 100R | SMT | 100R | BOURNS | CR0603-JW-101ELF | Farnell | 2333587 | Yageo | RC0603FR-07100RL | Digikey | 311-100HRCT-ND | YAGEO | RC0603JR-07100RL | Mouser | 603-RC0603JR-07100RL | UNI OHM | 0603SAJ0101T50 | Comet | R0603 100R 5% | - | - | - | - |  | 3448 | 7S06200073 | 13 | -
| R93 | R0402-5% 10K | Chip Resistor 5% 0402 10k | SMT | 10k | PANASONIC | ERJ2GEJ103X | Farnell | 2059239 | Yageo | RC0402JR-0710KL | Digikey | 311-10KJRCT-ND | Yageo | RC0402JR-0710KL | Mouser | 603-RC0402JR-0710KL | Yageo | RC0402JR-1310KL | Mouser | 603-RC0402JR-1310KL | WAL/ASJ | - | Comet | R0402 10K 5% WAL/ASJ |  | 36134 | 7S05900122 | 25 | -
| R94 | R0402-5% 2K2 | Chip Resistor 5% 0402 2K2 | SMT | 2k2 | Yageo | RC0402JR-072K2L | Farnell | 9232800 | Yageo | RC0402JR-072K2L | Digikey | 311-2.2KJRCT-ND | Yageo | RC0402JR-072K2L | Mouser | 603-RC0402JR-072K2L | - | - | - | - | - | - | - | - |  | 36543 | 7S05900106 | 25 | -
| R95 | R0402-5% 2K2 | Chip Resistor 5% 0402 2K2 | SMT | 2k2 | Yageo | RC0402JR-072K2L | Farnell | 9232800 | Yageo | RC0402JR-072K2L | Digikey | 311-2.2KJRCT-ND | Yageo | RC0402JR-072K2L | Mouser | 603-RC0402JR-072K2L | - | - | - | - | - | - | - | - |  | 36543 | 7S05900106 | 25 | -
| R96 | R0603-5% 100R | Chip Resistor 5% 0603 100R | SMT | 100R | BOURNS | CR0603-JW-101ELF | Farnell | 2333587 | Yageo | RC0603FR-07100RL | Digikey | 311-100HRCT-ND | YAGEO | RC0603JR-07100RL | Mouser | 603-RC0603JR-07100RL | UNI OHM | 0603SAJ0101T50 | Comet | R0603 100R 5% | - | - | - | - |  | 3448 | 7S06200073 | 13 | -
| R97 | R0402-5% 10K | Chip Resistor 5% 0402 10k | SMT | 10k | PANASONIC | ERJ2GEJ103X | Farnell | 2059239 | Yageo | RC0402JR-0710KL | Digikey | 311-10KJRCT-ND | Yageo | RC0402JR-0710KL | Mouser | 603-RC0402JR-0710KL | Yageo | RC0402JR-1310KL | Mouser | 603-RC0402JR-1310KL | WAL/ASJ | - | Comet | R0402 10K 5% WAL/ASJ |  | 36134 | 7S05900122 | 25 | -
| R98 | R0603-5% 100R | Chip Resistor 5% 0603 100R | SMT | 100R | BOURNS | CR0603-JW-101ELF | Farnell | 2333587 | Yageo | RC0603FR-07100RL | Digikey | 311-100HRCT-ND | YAGEO | RC0603JR-07100RL | Mouser | 603-RC0603JR-07100RL | UNI OHM | 0603SAJ0101T50 | Comet | R0603 100R 5% | - | - | - | - |  | 3448 | 7S06200073 | 13 | -
| R99 | R0402-5% 10K | Chip Resistor 5% 0402 10k | SMT | 10k | PANASONIC | ERJ2GEJ103X | Farnell | 2059239 | Yageo | RC0402JR-0710KL | Digikey | 311-10KJRCT-ND | Yageo | RC0402JR-0710KL | Mouser | 603-RC0402JR-0710KL | Yageo | RC0402JR-1310KL | Mouser | 603-RC0402JR-1310KL | WAL/ASJ | - | Comet | R0402 10K 5% WAL/ASJ |  | 36134 | 7S05900122 | 25 | -
| R100 | R1206-5% 10R | Chip Resistor 5% 1206 10R | SMT | 10R | PHYCOMP | 232271161109 | Farnell | 9240284 | Stackpole Electronics Inc | RMCF1206JT10R0 | Digikey | RMCF1206JT10R0CT-ND | Vishay / Draloric | RCG120610R0JNEA | Mouser | 71-RCG120610R0JNEA | YAGEO | 30PRC1206JR-0710R | Comet | R1206 10R 5% YAG/ASJ | - | - | - | - |  | - | 7S06700050 | 13 | -
| R101 | R1206-5% 10R | Chip Resistor 5% 1206 10R | SMT | 10R | PHYCOMP | 232271161109 | Farnell | 9240284 | Stackpole Electronics Inc | RMCF1206JT10R0 | Digikey | RMCF1206JT10R0CT-ND | Vishay / Draloric | RCG120610R0JNEA | Mouser | 71-RCG120610R0JNEA | YAGEO | 30PRC1206JR-0710R | Comet | R1206 10R 5% YAG/ASJ | - | - | - | - |  | - | 7S06700050 | 13 | -
| R102 | R1206-5% 10R | Chip Resistor 5% 1206 10R | SMT | 10R | PHYCOMP | 232271161109 | Farnell | 9240284 | Stackpole Electronics Inc | RMCF1206JT10R0 | Digikey | RMCF1206JT10R0CT-ND | Vishay / Draloric | RCG120610R0JNEA | Mouser | 71-RCG120610R0JNEA | YAGEO | 30PRC1206JR-0710R | Comet | R1206 10R 5% YAG/ASJ | - | - | - | - |  | - | 7S06700050 | 13 | -
| R103 | R1206-5% 10R | Chip Resistor 5% 1206 10R | SMT | 10R | PHYCOMP | 232271161109 | Farnell | 9240284 | Stackpole Electronics Inc | RMCF1206JT10R0 | Digikey | RMCF1206JT10R0CT-ND | Vishay / Draloric | RCG120610R0JNEA | Mouser | 71-RCG120610R0JNEA | YAGEO | 30PRC1206JR-0710R | Comet | R1206 10R 5% YAG/ASJ | - | - | - | - |  | - | 7S06700050 | 13 | -
| RT1 | RTH_NTC_0603 10k | Chip Thermistor 10k 0603 | SMT | 10k | MURATA | NCU18XH103F60RB | Farnell | 2614207 | MURATA | NCP18XH103J03RB | Digikey | 490-2436-1-ND | Panasonic | ERT-J1VG103JA | Mouser | 667-ERT-J1VG103JA | - | - | - | - | - | - | - | - |  | - | 7S09100010 | 13 | -
| RT2 | RTH_NTC_0603 10k | Chip Thermistor 10k 0603 | SMT | 10k | MURATA | NCU18XH103F60RB | Farnell | 2614207 | MURATA | NCP18XH103J03RB | Digikey | 490-2436-1-ND | Panasonic | ERT-J1VG103JA | Mouser | 667-ERT-J1VG103JA | - | - | - | - | - | - | - | - |  | - | 7S09100010 | 13 | -
| TVS1 | SMBJ36A-13-F | TVS DIODE 36VWM 58.1VC SMB | SMT | SMBJ36A-13-F | - | - | - | - | Diodes Incorporated | SMBJ36A-13-F | Digikey | SMBJ36A-FDICT-ND | Diodes Incorporated | SMBJ36A-13-F | Mouser | 621-SMBJ36A-13-F | - | - | - | - | - | - | - | - |  | - | 7S03700174 | - | -
| U1 | DS8921M/NOPB | IC TRANSCEIVER FULL 1/1 8SOIC | SMT | DS8921M/NOPB | Texas Instruments | DS8921M/NOPB | Farnell | 3121238 | Texas Instruments | DS8921M/NOPB | Digikey | DS8921M/NOPB-ND | Texas Instruments | DS8921M/NOPB | Mouser | 926-DS8921M/NOPB | - | - | - | - | - | - | - | - |  | - | 7S04400209 | - | -
| U2 | TVS Diode Array 82400152 | TVS Diode Array WE-TVS SOT563 | SMT | TVS Diode Array 82400152 | WURTH ELEKTRONIK | 82400152 | Farnell | 1825874 | WURTH ELEKTRONIK | 82400152 | Digikey | 732-4474-1-ND | WURTH ELEKTRONIK | 82400152 | Mouser | 710-82400152 | - | - | - | - | - | - | - | - |  | - | 7S03700038 |  | -
| U3 | TVS Diode Array 82400152 | TVS Diode Array WE-TVS SOT563 | SMT | TVS Diode Array 82400152 | WURTH ELEKTRONIK | 82400152 | Farnell | 1825874 | WURTH ELEKTRONIK | 82400152 | Digikey | 732-4474-1-ND | WURTH ELEKTRONIK | 82400152 | Mouser | 710-82400152 | - | - | - | - | - | - | - | - |  | - | 7S03700038 |  | -
| U4 | TLP292 | OPTOISOLATOR 3.75KV TRANS 4-SO | SMT | TLP292(TPL.E | - | - | - | - | Toshiba | TLP292(TPL.E | Digikey | TLP292(TPLECT-ND | Toshiba | TLP292(TPL.E | Mouser | 757-TLP292(TPLE | - | - | - | - | - | - | - | - |  | - | 7S05400056 | 7 | -
| U5 | TLP292 | OPTOISOLATOR 3.75KV TRANS 4-SO | SMT | TLP292(TPL.E | - | - | - | - | Toshiba | TLP292(TPL.E | Digikey | TLP292(TPLECT-ND | Toshiba | TLP292(TPL.E | Mouser | 757-TLP292(TPLE | - | - | - | - | - | - | - | - |  | - | 7S05400056 | 7 | -
| U6 | TLP292 | OPTOISOLATOR 3.75KV TRANS 4-SO | SMT | TLP292(TPL.E | - | - | - | - | Toshiba | TLP292(TPL.E | Digikey | TLP292(TPLECT-ND | Toshiba | TLP292(TPL.E | Mouser | 757-TLP292(TPLE | - | - | - | - | - | - | - | - |  | - | 7S05400056 | 7 | -
| U7 | TLP292 | OPTOISOLATOR 3.75KV TRANS 4-SO | SMT | TLP292(TPL.E | - | - | - | - | Toshiba | TLP292(TPL.E | Digikey | TLP292(TPLECT-ND | Toshiba | TLP292(TPL.E | Mouser | 757-TLP292(TPLE | - | - | - | - | - | - | - | - |  | - | 7S05400056 | 7 | -
| U8 | TLP292 | OPTOISOLATOR 3.75KV TRANS 4-SO | SMT | TLP292(TPL.E | - | - | - | - | Toshiba | TLP292(TPL.E | Digikey | TLP292(TPLECT-ND | Toshiba | TLP292(TPL.E | Mouser | 757-TLP292(TPLE | - | - | - | - | - | - | - | - |  | - | 7S05400056 | 7 | -
| U9 | TLP292 | OPTOISOLATOR 3.75KV TRANS 4-SO | SMT | TLP292(TPL.E | - | - | - | - | Toshiba | TLP292(TPL.E | Digikey | TLP292(TPLECT-ND | Toshiba | TLP292(TPL.E | Mouser | 757-TLP292(TPLE | - | - | - | - | - | - | - | - |  | - | 7S05400056 | 7 | -
| U10 | TLP292 | OPTOISOLATOR 3.75KV TRANS 4-SO | SMT | TLP292(TPL.E | - | - | - | - | Toshiba | TLP292(TPL.E | Digikey | TLP292(TPLECT-ND | Toshiba | TLP292(TPL.E | Mouser | 757-TLP292(TPLE | - | - | - | - | - | - | - | - |  | - | 7S05400056 | 7 | -
| U11 | TLP292 | OPTOISOLATOR 3.75KV TRANS 4-SO | SMT | TLP292(TPL.E | - | - | - | - | Toshiba | TLP292(TPL.E | Digikey | TLP292(TPLECT-ND | Toshiba | TLP292(TPL.E | Mouser | 757-TLP292(TPLE | - | - | - | - | - | - | - | - |  | - | 7S05400056 | 7 | -
| U12 | MAX3221CPWR | MAX3221CPWR | SMT | MAX3221CPWR | - | - | - | - | Texas Instruments | MAX3221CPWR | Digikey | 296-9594-1-ND | Texas Instruments | MAX3221CPWR | Mouser | 595-MAX3221CPWR | - | - | - | - | - | - | - | - |  | - | 7S04400210 | - | -
| U13 | STM32F745VGT6 | ARM® Cortex®-M7 STM32F7 Microcontroller IC 32-Bit 216MHz 1MB (1M x 8) FLASH 100-LQFP (14x14) | SMT | STM32F745VGT6 | STMICROELECTRONICS | STM32F745VGT6 | Farnell | 2503282 | STMICROELECTRONICS | STM32F745VGT6 | Digikey | 497-16097-ND | STMICROELECTRONICS | STM32F745VGT6 | Mouser | 511-STM32F745VGT6 | - | - | - | - | - | - | - | - |  | - | 7S05000208 | 0 | -
| U14 | TLP170AM | SSR RELAY SPST-NO 700MA 0-60V | SMT | TLP170AM | - | - | - | - | Toshiba | TLP170AM | Digikey | 264-TLP170AM(TPLECT-ND | Toshiba | TLP170AM | Mouser | 757-TLP170AM(TPL,E | - | - | - | - | - | - | - | - |  | - | 7S05400060 |  | -
| U15 | TLP170AM | SSR RELAY SPST-NO 700MA 0-60V | SMT | TLP170AM | - | - | - | - | Toshiba | TLP170AM | Digikey | 264-TLP170AM(TPLECT-ND | Toshiba | TLP170AM | Mouser | 757-TLP170AM(TPL,E | - | - | - | - | - | - | - | - |  | - | 7S05400060 |  | -
| U16 | TLP170AM | SSR RELAY SPST-NO 700MA 0-60V | SMT | TLP170AM | - | - | - | - | Toshiba | TLP170AM | Digikey | 264-TLP170AM(TPLECT-ND | Toshiba | TLP170AM | Mouser | 757-TLP170AM(TPL,E | - | - | - | - | - | - | - | - |  | - | 7S05400060 |  | -
| U17 | TLP170AM | SSR RELAY SPST-NO 700MA 0-60V | SMT | TLP170AM | - | - | - | - | Toshiba | TLP170AM | Digikey | 264-TLP170AM(TPLECT-ND | Toshiba | TLP170AM | Mouser | 757-TLP170AM(TPL,E | - | - | - | - | - | - | - | - |  | - | 7S05400060 |  | -
| U18 | TLP170AM | SSR RELAY SPST-NO 700MA 0-60V | SMT | TLP170AM | - | - | - | - | Toshiba | TLP170AM | Digikey | 264-TLP170AM(TPLECT-ND | Toshiba | TLP170AM | Mouser | 757-TLP170AM(TPL,E | - | - | - | - | - | - | - | - |  | - | 7S05400060 |  | -
| U19 | TLP170AM | SSR RELAY SPST-NO 700MA 0-60V | SMT | TLP170AM | - | - | - | - | Toshiba | TLP170AM | Digikey | 264-TLP170AM(TPLECT-ND | Toshiba | TLP170AM | Mouser | 757-TLP170AM(TPL,E | - | - | - | - | - | - | - | - |  | - | 7S05400060 |  | -
| U20 | TLP170AM | SSR RELAY SPST-NO 700MA 0-60V | SMT | TLP170AM | - | - | - | - | Toshiba | TLP170AM | Digikey | 264-TLP170AM(TPLECT-ND | Toshiba | TLP170AM | Mouser | 757-TLP170AM(TPL,E | - | - | - | - | - | - | - | - |  | - | 7S05400060 |  | -
| U21 | TLP170AM | SSR RELAY SPST-NO 700MA 0-60V | SMT | TLP170AM | - | - | - | - | Toshiba | TLP170AM | Digikey | 264-TLP170AM(TPLECT-ND | Toshiba | TLP170AM | Mouser | 757-TLP170AM(TPL,E | - | - | - | - | - | - | - | - |  | - | 7S05400060 |  | -
| U22 | SN65HVD75DRB | TXRX 3.3V RS-485 ESD 8SON | SMT | SN65HVD75DRB | TEXAS INSTRUMENTS | SN65HVD75DRB | Farnell | 2496640 | TEXAS INSTRUMENTS | SN65HVD75DRB | Digikey | 296-35710-1-ND | TEXAS INSTRUMENTS | SN65HVD75DRBR | Mouser | 595-SN65HVD75DRBR | - | - | - | - | - | - | - | - |  | - | 7S04400098 |  | -
| U23 | DRV8323RSRGZ | IC MTR DRV MULTIPHAS 6-60V 48QFN | SMT | DRV8323RSRGZ | - | - | - | - | TEXAS INSTRUMENTS | DRV8323RSRGZ | Digikey | 296-47769-1-ND | TEXAS INSTRUMENTS | DRV8323RSRGZ | Mouser | 595-DRV8323RSRGZR | - | - | - | - | - | - | - | - |  | - | 7S02100398 | - | -
| U24 | DRV8323RSRGZ | IC MTR DRV MULTIPHAS 6-60V 48QFN | SMT | DRV8323RSRGZ | - | - | - | - | TEXAS INSTRUMENTS | DRV8323RSRGZ | Digikey | 296-47769-1-ND | TEXAS INSTRUMENTS | DRV8323RSRGZ | Mouser | 595-DRV8323RSRGZR | - | - | - | - | - | - | - | - |  | - | 7S02100398 | - | -
| U25 | SN65HVD75DRB | TXRX 3.3V RS-485 ESD 8SON | SMT | SN65HVD75DRB | TEXAS INSTRUMENTS | SN65HVD75DRB | Farnell | 2496640 | TEXAS INSTRUMENTS | SN65HVD75DRB | Digikey | 296-35710-1-ND | TEXAS INSTRUMENTS | SN65HVD75DRBR | Mouser | 595-SN65HVD75DRBR | - | - | - | - | - | - | - | - |  | - | 7S04400098 |  | -
| Y1 | ABM8G-12.000MHZ-18-D2Y-T | XTAL 12.000MHZ 18PF SMD 3.2X2.5 | SMT | ABM8G-12.000MHZ-18-D2Y-T | ABRACON | ABM8G-12.000MHZ-18-D2Y-T | Farnell | 2308709 | ABRACON | ABM8G-12.000MHZ-18-D2Y-T | Digikey | 535-10261-1-ND | ABRACON | ABM8G-12.000MHZ-18-D2Y-T | Mouser | 815-ABM8G-12-18D2Y | - | - | - | - | - | - | - | - |  | - | 7S03100109 |  | -

## QTY BOM
| Project: | Servo_DRV_Rev1 | QTY BOM |  | Variant: | [12 empty] | Please order the bordered cells !!!
| Date: | 45119
| Part Name Library | Value | Description | Qty | Location | Type | SKU | Proto MOQ | Automotive | Maker | Maker Part Name | Provider | Provider Part Name | Available Quantity | Max Price | Maker2 | Maker2 Part Name | Provider2 | Provider2 Part Name | Available Quantity | Max Price | Maker3 | Maker3 Part Name | Provider3 | Provider3 Part Name | Available Quantity | Max Price | Maker4 | Maker4 Part Name | Provider4 | Provider4 Part Name | Available Quantity | Max Price | Maker5 | Maker5 Part Name | Provider5 | Provider5 Part Name | Available Quantity | Max Price
AMB | 691352710003 | 691352710003 | TERM BLOCK PLUG 3POS 5MM 300VAC 12A 3P Straight 24-12AWG | 2 | AMB89;AMB90; | SMT | 7S03000365 | - | - | WURTH ELEKTRONIK | 691352710003 | WURTH ELEKTRONIK | 691352710003 | NO API | NO API | WURTH ELEKTRONIK | 691352710003 | Digikey | 732-2776-ND | 1177 | 1.87 | WURTH ELEKTRONIK | 691352710003 | Mouser | 710-691352710003 | 7519 | 1.93 | - | - | - | - |  |  | - | - | - | -
AMB | 691352710004 | 691352710004 | TERM BLOCK PLUG 4POS 5MM 300VAC 12A 4P Straight 24-12AWG | 1 | AMB88; | SMT | 7S03000364 | - | - | WURTH ELEKTRONIK | 691352710004 | WURTH ELEKTRONIK | 691352710004 | NO API | NO API | WURTH ELEKTRONIK | 691352710004 | Digikey | 732-2777-ND | 669 | 2.41 | WURTH ELEKTRONIK | 691352710004 | Mouser | 710-691352710004 | 838 | 2.48 | - | - | - | - |  |  | - | - | - | -
AMB | AMB Spacer 5mm - 702917000 | AMB Spacer 5mm - 702917000 | SPACER BOARD SUPRT SCREW MNT NYLON h5mm Outer Diameter - 4mm Drill in Panel - 3mm | 2 | AMB91;AMB92; | SMT | 7S04800076 | - | - | WURTH ELECTRONIK | 702917000 | WURTH ELECTRONIK | 702917000 | NO API | NO API | WURTH ELECTRONIK | 702917000 | Digikey | 732-9626-ND | 3697 | 0.16 | WURTH ELECTRONIK | 702917000 | Mouser | 710-702917000 | 14037 | 0.16 | - | - | - | - |  |  | - | - | - | -
AMB | DF11-4DS-2C | DF11-4DS-2C | CONN RCPT HSG 4POS 2.00MM | 7 | AMB5;AMB6;AMB7;AMB8;AMB9;AMB11;AMB12; | SMT | 7S02400819 |  | - | - | - | - | - |  |  | Hirose Electric Co Ltd | DF11-4DS-2C | Digikey | H2019-ND | 123811 | 0.18 | Hirose Connector | DF11-4DS-2C | Mouser | 798-DF11-4DS-2C | 207435 | 0.15 | - | - | - | - |  |  | - | - | - | -
AMB | DF11-6DS-2C | DF11-6DS-2C | CONN RCPT HSG 6POS 2.00MM | 1 | AMB4; | SMT | 7S02400820 |  | - | - | - | - | - |  |  | Hirose Electric Co Ltd | DF11-6DS-2C | Digikey | H2021-ND | 25 | 0.19 | Hirose Connector | DF11-6DS-2C | Mouser | 798-DF11-6DS-2C | 26792 | 0.197 | - | - | - | - |  |  | - | - | - | -
AMB | DF11-10DS-2C | DF11-10DS-2C | CONN RCPT HSG 10POS 2.00MM | 4 | AMB2;AMB3;AMB10;AMB13; | SMT | 7S02400821 |  | - | - | - | - | - |  |  | Hirose Electric Co Ltd | DF11-10DS-2C | Digikey | H2023-ND | 5768 | 0.22 | Hirose Connector | DF11-10DS-2C | Mouser | 798-DF11-10DS-2C | 93865 | 0.226 | - | - | - | - |  |  | - | - | - | -
AMB | DF11-2428SCF | DF11-2428SCF | CONN SOCKET 24-28AWG CRIMP TIN | 74 | AMB14;AMB15;AMB16;AMB17;AMB18;AMB19;AMB20;AMB21;AMB22;AMB23;AMB24;AMB25;AMB26;AMB27;AMB28;AMB29;AMB30;AMB31;AMB32;AMB33;AMB34;AMB35;AMB36;AMB37;AMB38;AMB39;AMB40;AMB41;AMB42;AMB43;AMB44;AMB45;AMB46;AMB47;AMB48;AMB49;AMB50;AMB51;AMB52;AMB53;AMB54;AMB55;AMB56;AMB57;AMB58;AMB59;AMB60;AMB61;AMB62;AMB63;AMB64;AMB65;AMB66;AMB67;AMB68;AMB69;AMB70;AMB71;AMB72;AMB73;AMB74;AMB75;AMB76;AMB77;AMB78;AMB79;AMB80;AMB81;AMB82;AMB83;AMB84;AMB85;AMB86;AMB87; | SMT | 7S02400822 |  | - | - | - | - | - |  |  | Hirose Electric Co Ltd | DF11-2428SCF | Digikey | H1504CT-ND | 1127784 | 0.09 | Hirose Connector | DF11-2428SCF | Mouser | 798-DF11-2428SCF | 2482310 | 0.094 | - | - | - | - |  |  | - | - | - | -
AMB | SCHURTER 8020.0607 Fuse | SCHURTER 8020.0607 Fuse | Fuse Cartridge SUT Series 30A 250V 6.3mm x 32mm 500A | 1 | AMB1; | SMT | 7S03900054 |  | - | SCHURTER | 8020.0607 | Farnell | 1829564 | 227 | 1.39 | - | - | Digikey | 486-3832-ND | 892 | 1.96 | - | - | Mouser | 8020.0607.G | 1 380 | 1.03 | - | - | - | - |  |  | - | - | - | -
C | C0402-1n/50V/X7R | 1n/50V/X7R | CAP CER 1000PF 50V 10% X7R 0402 | 12 | C20;C23;C25;C26;C27;C30;C53;C54;C55;C61;C62;C63; | SMT | 7S00700004 | 25 | - | WURTH | '885012205061 | Farnell | 2495166 | 12240 | 0.0105 | Murata | GCM155R71H102KA37D | Digikey | 490-4761-1-ND | 10685538 | 0.09 | Murata | GCM155R71H102KA37D | Mouser | 81-GCM155R71H102KA7D | 646788 | 0.094 | - | - | - | - |  |  | - | - | - | -
C | C0402-1u/16V/10%/X5R | 1u/16V/X5R | CAP CER 1UF 16V X5R 0402 10% | 8 | C5;C17;C24;C31;C40;C47;C52;C60; | SMT | 7S00700081 | 25 | - | TAIYO YUDEN | EMK105BJ105KV-F | Farnell | 2113064 | 187773 | 0.0374 | MURATA | GRM155R61C105KA12D | Digikey | 490-10694-1-ND | 74306 | 0.09 | Taiyo Yuden | EMK105BJ105KV-F | Mouser | 963-EMK105BJ105KV-F | 1273393 | 0.094 | - | - | - | - |  |  | - | - | - | -
C | C0402-2u2/16V/X5R/10% | 2u2/16V | CAP CER 2.2UF 16V X5R 0402 | 2 | C19;C32; | SMT | 7S00700126 | 25 | - | MURATA | ZRB157R61C225KE11D | Farnell | 2990839 | 4730 | 0.118 | Taiyo Yuden | EMK105ABJ225KV-F | Digikey | 587-6002-1-ND | 92288 | 0.17 | Taiyo Yuden | EMK105ABJ225KV-F | Mouser | 963-EMK105ABJ225KV-F | 155943 | 0.141 | Taiyo Yuden | EMK105ABJ225MV-F | Mouser | 963-EMK105ABJ225MV-F | 134407 | 0.16 | - | - | - | -
C | C0402-27p/50V/C0G | 27p/50V | CAP 27pF 5% 50V CF CAP 0402 C0G | 2 | C14;C16; | SMT | 7S00700022 | 25 | - | KEMET | C0402C270J5GACAUTO | Farnell | 2821220 | 12059 | 0.0424 | KEMET | C0402C270J5GACTU | Digikey | 399-1016-1-ND | 546621 | 0.09 | KEMET | C0402C270J5GAC | Mouser | 80-C0402C270J5GAC | 257504 | 0.094 | - | - | - | - |  |  | - | - | - | -
C | C0402-47n/50V/10%/X7R | 47n/50V/X7R | CAP CER 0.047UF 50V X7R 0402 | 2 | C51;C59; | SMT | 7S00700090 | 25 | - | TDK | CGA2B3X7R1H473K050BB | Farnell | 2210827 | 62585 | 0.0454 | TDK Corporation | CGA2B3X7R1H473K050BB | Digikey | 445-6897-1-ND | 2685360 | 0.09 | Murata Electronics | GRM155R71H473KE14D | Mouser | 81-GRM155R71H473KE4D | 355719 | 0.094 | - | - | - | - |  |  | - | - | - | -
C | C0402-47p/50V/NP0/5% | 47p/50V/5% | CAP 47pF 5% 50V 0402 NP0 | 2 | C3;C4; | SMT | 7S00700037 | 25 | - | YAGEO | CC0402JRNPO9BN470 | Farnell | 3019202 | 3524485 | 0.0105 | Yageo | CC0402JRNPO9BN470 | Digikey | 311-1021-1-ND | 5236769 | 0.09 | Murata Electronics | GRT1555C1H470FA02D | Mouser | 81-GRT1555C1H470FA2D | 18507 | 0.094 | Murata Electronics | GRM1555C1H470JA01D | Mouser | 81-GRM1555C1H470JA1D | 1030089 | 0.094 | - | - | - | -
C | C0402-100n/50V/10%/X7R | 100n/50V/X7R | CAP CER 0.1UF 50V 10% X7R 0402 | 27 | C6;C7;C8;C9;C10;C11;C12;C15;C18;C21;C22;C29;C33;C37;C39;C44;C46;C48;C50;C56;C58;C64;C65;C78;C79;C80;C81; | SMT | 7S00700043 | 25 | - | TDK | CGA2B3X7R1H104K050BB | Farnell | 2210822 | 410313 | 0.0671 | Murata | GCM155R71H104KE02D | Digikey | 490-10672-1-ND | 6722180 | 0.09 | Murata | GRM155R71H104KE14D | Mouser | 81-GRM155R71H104KE4D | 6681443 | 0.094 | - | - | - | - |  |  | SAMSUNG | CL05B104KB5NNNC | Comet | C0402 100nF 50V X7R | NO API | NO API
C | C0603-1u/50V/10%/X5R | 1u/50V/10%/X5R | Chip Capacitor 0603 1u/50V/±10%/X5R | 6 | C67;C69;C71;C73;C75;C77; | SMT | 7S00800117 | 13 | - | TAIYO YUDEN | UMK107BJ105KA-T | Farnell | 2112858 | 229269 | 0.0759 | MURATA | GRT188R61H105KE13D | Digikey | 490-12330-1-ND | 424031 | 0.15 | Taiyo Yuden | UMK107BJ105KA-T | Mouser | 963-UMK107BJ105KA-T | 973486 | 0.16 | - | - | - | - |  |  | - | - | - | -
C | C0603-10u/16V/20%/X5R | 10u/16V/X5R | CAP CER 10UF 16V 20% X5R 0603 | 7 | C28;C34;C35;C36;C41;C42;C43; | SMT | 7S00800087 | 13 | - | Murata Electronics | GRM188R61C106MA73D | Farnell | 2426958 | 127298 | 0.185 | Murata Electronics | GRM188R61C106MA73D | Digikey | 490-7201-1-ND | 578534 | 0.2 | Murata Electronics | GRM188R61C106MAALD | Mouser | 81-GRM188R61C106MALD | 173626 | 0.207 | - | - | - | - |  |  | - | - | - | -
C | C0805-4u7/50V/20%/X5R | 4u7/50V/X5R | Chip Capacitor 0805 4u7/50V/20%/X5R | 6 | C1;C13;C38;C45;C49;C57; | SMT | 7S00900100 | 13 | - | TDK | C2012X5R1H475M125AB | Farnell | 2525142 | 0 | 0 | Murata Electronics | GRM21BR61H475ME51L | Digikey | 490-14663-1-ND | 69723 | 0.19 | Murata Electronics | GRM21BR61H475ME51L | Mouser | 81-GRM21BR61H475M51L | 9185 | 0.207 | Taiyo Yuden | UMK212BBJ475KG-T | Mouser | 963-UMK212BBJ475KG-T | 74395 | 0.301 | - | - | - | -
C | C0805-10n/50V/10%/X7R | 10n/50V | Chip Capacitor 0805 10n/50V/10%/X7R | 1 | C2; | SMT | 7S00900022 | 13 | - | KEMET | C0805Y103K5RACAUTO | Farnell | 2673146 | 37860 | 0.2 | Samsung Electro-Mechanics | CL21B103KBCNNNC | Digikey | 1276-1078-1-ND | 185411 | 0.09 | Yageo | CC0805KRX7R9BB103 | Mouser | 603-CC805KRX7R9BB103 | 1069300 | 0.094 | Samsung Electro-Mechanics | CL21B103KBANNNC | Comet | C0805 10nF 50V X7R SAMSUNG | NO API | NO API | - | - | - | -
C | C1812-4n7/2000V X7R | 4n7/2000V | CAPACITOR 1812 4n7F 2000V X7R | 1 | C98; | SMT | 7S01300012 | 7 | - | JOHANSON DIELECTRICS | 202S43W472KV4E | Farnell | 1886080 | 6516 | 0.338 | JOHANSON DIELECTRICS | 202S43W472KV4E | Digikey | 709-1308-1-ND | 23908 | 0.91 | Johanson Dielectrics | 202S43W472KV4E | Mouser | 605-202S43W472KV4E | 14552 | 0.423 | - | - | - | - |  |  | - | - | - | -
C | C_EL/SIZE F/-100U/50V 24MOHMS ESR H12.7MM | 100u/50V | CAP ALUM POLY 100UF 20% 50V SMD 24mOhms ESR | 6 | C66;C68;C70;C72;C74;C76; | SMT | 7S02000209 | 4 | - | - | - | - | - |  |  | KEMET | A768MS107M1HLAE024 | Digikey | 399-A768MS107M1HLAE024CT-ND | 15999 | 0.92 | KEMET | A768MS107M1HLAE024 | Mouser | 80-A768MS107M1HLAE24 | 6390 | 1.02 | - | - | - | - |  |  | - | - | - | -
CN | 61400416121 | USB Type B - 61400416121 | CONNECTOR USB B RECEPTACLE PCB R/A | 1 | CN8; | THT | 7S03000010 |  | - | WURTH ELEKTRONIK | '61400416121 | Farnell | 1642035 | 6115 | 1.51 | WURTH ELEKTRONIK | 61400416121 | Digikey | 732-2108-ND | 24 836 | 1.29 | WURTH ELEKTRONIK | 61400416121 | Mouser | 710-61400416121 | 9393 | 1.33 | - | - | - | - |  |  | - | - | - | -
CN | 62131021021 | WURTH 62131021021 | 1.27 mm SMD Dual Pin Header H=3.80mm | 1 | CN9; | SMT | 7S03000088 |  | - | WURTH ELEKTRONIK | 62131021021 | WURTH ELEKTRONIK | 62131021021 | NO API | NO API | WURTH ELEKTRONIK | 62131021021 | Digikey | 732-62131021021CT-ND | 660 | 1.91 | WURTH ELEKTRONIK | 62131021021 | Mouser | 710-62131021021 | 4100 | 1.96 | - | - | - | - |  |  | - | - | - | -
CN | 691313710003 | 691313710003 | TERM BLOCK HDR 3POS 90DEG 5MM | 2 | CN13;CN15; | THT | 7S03000363 | - | - | WURTH ELEKTRONIK | 691313710003 | WURTH ELEKTRONIK | 691313710003 | NO API | NO API | WURTH ELEKTRONIK | 691313710003 | Digikey | 732-2800-ND | 918 | 0.68 | WURTH ELEKTRONIK | 691313710003 | Mouser | 710-691313710003 | 362 | 0.696 | - | - | - | - |  |  | - | - | - | -
CN | 691313710004 | 691313710004 | Serie 3137- 5.00mm Close Horizontal PCB Header WR-TBL 4W | 1 | CN1; | THT | 7S03000134 |  | - | WURTH ELEKTRONIK | 691313710004 | WURTH ELEKTRONIK | 691313710004 | NO API | NO API | WURTH ELEKTRONIK | 691313710004 | Digikey | 732-2801-ND | 386 | 0.91 | WURTH ELEKTRONIK | 691313710004 | Mouser | 710-691313710004 | 767 | 0.94 | - | - | - | - |  |  | - | - | - | -
CN | DF11-4DP-2DS_24 | DF11-4DP-2DS_24 | CONN HEADER R/A 4POS 2MM | 7 | CN5;CN6;CN7;CN10;CN11;CN18;CN19; | THT | 7S02400742 | 0 | - | Hirose Electric Co Ltd | DF11-4DP-2DS(24) | Farnell | 1688358 | 4338 | 0.415 | Hirose Electric Co Ltd | DF11-4DP-2DS(24) | Digikey | H10244-ND | 44422 | 0.41 | Hirose Electric Co Ltd | DF11-4DP-2DS(24) | Mouser | 798-DF11-4DP-2DS24 | 61937 | 0.357 | - | - | - | - |  |  | - | - | - | -
CN | DF11-6DP-2DS_24 | DF11-6DP-2DS_24 | CONN HEADER R/A 6POS 2MM | 1 | CN4; | THT | 7S02400746 | 0 | - | HIROSE(HRS) | DF11-6DP-2DSA(24) | Farnell | 1688343 | 13257 | 0.423 | Hirose Electric Co Ltd | DF11-6DP-2DS(24) | Digikey | H10245-ND | 6927 | 0.5 | Hirose Connector | DF11-6DP-2DS(24) | Mouser | 798-DF11-6DP-2DS24 | 13652 | 0.517 | - | - | - | - |  |  | - | - | - | -
CN | DF11-10DP-2DS_24 | DF11-10DP-2DS_24 | CONN HEADER R/A 10POS 2MM | 4 | CN2;CN3;CN12;CN17; | THT | 7S02400744 | 0 | - | Hirose Electric Co Ltd | DF11-10DP-2DS(24) | Farnell | 1688361 | 380 | 0.641 | Hirose Electric Co Ltd | DF11-10DP-2DS(24) | Digikey | H10247-ND | 2093 | 0.67 | Hirose Electric Co Ltd | DF11-10DP-2DS(24) | Mouser | 798-DF11-10DP-2DS24 | 27490 | 0.686 | - | - | - | - |  |  | - | - | - | -
CN | Molex - 43650-0300 | Molex - 43650-0300 | CONN HEADER R/A 3POS 3MM | 2 | CN14;CN16; | THT | 7S02600312 | 0 | - | MOLEX | 43650-0300 | Farnell | 1012231 | 16132 | 1.47 | MOLEX | 43650-0300 | Digikey | WM1861-ND | 97307 | 1.22 | MOLEX | 43650-0300 | Mouser | 538-43650-0300 | 8527 | 1.26 | - | - | - | - |  |  | - | - | - | -
D | 824031815 | 824031815 | WE-TVS TVS Diode 5V | 2 | D2;D3; | SMT | 7S03700109 | 13 | - | WURTH ELECTRONICS | 824031815 | WURTH ELECTRONICS | 824031815 | NO API | NO API | WURTH ELECTRONICS | 824031815 | Digikey |  | NO API | NO API | WURTH ELECTRONICS | 824031815 | Mouser |  | NO API | NO API | - | - | - | - |  |  | - | - | - | -
D | BAT54J | BAT54J | DIODE SCHOTTKY 30V 200MA SOD323F | 2 | D4;D5; | SMT | 7S03400280 | 13 | - | - | - | - | - |  |  | NXP Semiconductors | BAT54J-115 | Digikey | 568-6018-1-ND | 109240 | 0.26 | Nexperia | BAT54J.115 | Mouser | 771-BAT54J115 | 485258 | 0.226 | - | - | - | - |  |  | - | - | - | -
D | PMEG100V100ELPDZ | PMEG100V100ELPDZ | DIODE SCHOTTKY 100V 10A CFP15 | 1 | D1; | SMT | 7S03400380 |  | - | Nexperia USA Inc. | PMEG100V100ELPDZ | Farnell | 2777474 | 1317 | 0.86 | Nexperia USA Inc. | PMEG100V100ELPDZ | Digikey | PMEG100V100ELPDZ-ND | 3269 | 0.73 | Nexperia USA Inc. | PMEG100V100ELPDZ | Mouser | 771-PMEG100V100ELPDZ | 7283 | 0.752 | - | - | - | - |  |  | - | - | - | -
D | STPS0560Z | STPS0560Z | Schottky Rectifier 60V 500mA Single SOD-123 2 Pins 530mV | 2 | D6;D7; | SMT | 7S03400377 | 13 | - | STMICROELECTRONICS | STPS0560Z | Farnell | 2395845 | 79005 | 0.379 | STMicroelectronics | STPS0560Z | Digikey | 497-3787-1-ND | 30860 | 0.38 | STMicroelectronics | STPS0560Z | Mouser | 511-STPS0560Z | 61211 | 0.404 | - | - | - | - |  |  | - | - | - | -
DL | 553-0112F | 553-0112F | LED PCB 3MM RED-GRN | 2 | DL1;DL2; | THT | 7S04700162 |  | - | DIALIGHT | 553-0112F | Farnell | 1461591 | 2861 | 2.72 | DIALIGHT | 553-0112F | Digikey | 350-2363-ND | 16674 | 2.16 | Kingbright | L-710A8EB/1I1GD | Comet | L-710A8EB/1I1GD | NO API | NO API | - | - | - | - |  |  | - | - | - | -
ES | TVS Diode Array 82400152 | TVS Diode Array 82400152 | TVS Diode Array WE-TVS SOT563 | 2 | U2;U3; | SMT | 7S03700038 |  | - | WURTH ELEKTRONIK | 82400152 | Farnell | 1825874 | 5037 | 0.942 | WURTH ELEKTRONIK | 82400152 | Digikey | 732-4474-1-ND | 73123 | 0.79 | WURTH ELEKTRONIK | 82400152 | Mouser | 710-82400152 | 31935 | 0.808 | - | - | - | - |  |  | - | - | - | -
F | PTS120660V010 | F 1206 100mA 60V PTS120660V010 | PTC RESET FUSE 60V 100MA 1206 | 10 | F1;F2;F5;F6;F7;F8;F9;F10;F11;F12; | SMT | 7S03900107 | 13 | - | - | - | - | - |  |  | Bussmann / Eaton | PTS120660V010 | Digikey | 283-3133-1-ND | 7819 | 0.13 | Bussmann / Eaton | PTS120660V010 | Mouser | 504-PTS120660V010 | 30760 | 0.132 | - | - | - | - |  |  | - | - | - | -
F | SCHURTER 8040.0001 FUSE CLIP | SCHURTER 8040.0001 FUSE CLIP | FUSE CLIP TH 6.3X32MM 32A / 600V | 2 | F3;F4; | THT | 7S03900053 |  | - | SCHURTER | 8040.0001 | Farnell | 1829517 x 2 | 0 | 0 | SCHURTER | 8040.0001 | Digikey | 486-3876-ND | 0 | 0.85 | SCHURTER | 8040.0001 | Mouser | 693-8040.0001 | 14363 | 0.874 | - | - | - | - |  |  | - | - | - | -
FB | FB 1k8/0A1 0402 BLM15BD182SN1D | FB 1k8/0A1 | FERRITE BEAD 1.8 KOHM 0402 1LN 100mA 1.4Ohm | 1 | L2; | SMT | 7S04300457 | 25 | - | Murata Electronics | BLM15BD182SN1D | Farnell | 1515774 | 7375 | 0.0539 | Murata Electronics | BLM15BD182SN1D | Digikey | 490-5195-1-ND | 678275 | 0.09 | Murata Electronics | BLM15BD182SN1D | Mouser | 81-BLM15BD182SN1D | 143432 | 0.094 | - | - | - | - |  |  | - | - | - | -
FB | FB 0603 - 1k8Ohm/0A5/0.8Ohm WE | 1k8Ohm/0A5 | FERRITE BEAD 1800OHM 0A5 0603 WE | 2 | FB1;FB2; | SMT | 7S03700166 | - | - | WURTH ELEKTRONIK | 742792692 | WURTH ELEKTRONIK | 742792692 | NO API | NO API | - | - | - | - |  |  | WURTH ELEKTRONIK | 742792692 | Mouser | 710-742792692 | 5351 | 0.169 | - | - | - | - |  |  | - | - | - | -
J | Header 2x1/100/0gr | Header 2x1/100/0gr | Header 1Row 2.54mm S 2 pins | 1 | J1;J2(NA); | THT | 7S04000018 | 0 | - | - | - | - | - |  |  | - | - | - | - |  |  | TE Connectivity | 5-146282-2 | Mouser | 571-5-146282-2 | 26260 | 0.179 | - | - | - | - |  |  | - | - | - | -
J | J - 1x2 SM 1mm | Jumper | solder Jumper smd | 16 | J4;J5;J6;J7;J8;J9;J10;J11;J12;J13;J14;J15;J16;J17;J18;J19; | SMT | 7S04500008 | 0 | - | - | - | - | - |  |  | - | - | - | - |  |  | - | - | - | - |  |  | - | - | - | - |  |  | - | - | - | -
L | CHOKE CM/150UH/20A - 7448680180 | 150uH/20A | CMC 150UH 20A 2LN TH | 1 | L1; | THT | 7S04300579 |  | - | WURTH ELEKTRONIK | 7448680180 | WURTH ELEKTRONIK | 7448680180 | NO API | NO API | WURTH ELEKTRONIK | 7448680180 | Digikey | 732-11544-ND | 93 | 6.97 | WURTH ELEKTRONIK | 7448680180 | Mouser | 710-7448680180 | 888 | 7.17 | - | - | - | - |  |  | - | - | - | -
L | L 22uH/1A4 - 74437346220 | 22uH/1A4 - 74437346220 | FIXED IND 22UH 1.9A 190 MOHM SMD | 2 | L3;L4; | SMT | 7S04300352 |  | - | WURTH ELEKTRONIK | 74437346220 | WURTH ELEKTRONIK | 74437346220 | NO API | NO API | Wurth Elektronik | 74437346220 | DigiKey | 732-3380-1-ND | 9310 | 2.05 | Wurth Elektronik | 74437346220 | Mouser | 710-74437346220 | 18004 | 2.12 | - | - | - | - |  |  | - | - | - | -
Q | PXN012-60QLJ | PXN012-60QLJ | N-Channel 60 V 42A 34.7W Surface Mount MLPAK33 | 12 | Q1;Q2;Q3;Q4;Q5;Q6;Q7;Q8;Q9;Q10;Q11;Q12; | SMT | 7S09400555 | - | - | - | - | - | - |  |  | Nexperia USA Inc. | PXN012-60QLJ | Digikey | 1727-PXN012-60QLJCT-ND | 47589 | 0.52 | Nexperia | PXN012-60QLJ | Mouser | 771-PXN012-60QLJ | 261095 | 0.536 | - | - | - | - |  |  | - | - | - | -
R | R0402-1% 8K45 | 8k45/1% | Chip Resistor 1% 0402 | 1 | R74; | SMT | 7S06000475 | 25 | - | - | - | - | - |  |  | YAGEO | RC0402FR-078K45L | Digikey | YAG3254CT-ND | 232030 | 0.09 | Yageo | RC0402FR-078K45L | Mouser | 603-RC0402FR-078K45L | 121147 | 0.094 | - | - | - | - |  |  | - | - | - | -
R | R0402-1% 28K | 28k/1% | Chip Resistor 1% 0402 | 1 | R73; | SMT | 7S06000525 | 25 | - | - | - | - | - |  |  | Panasonic | ERJ-2RKF2802X | Digikey | P28.0KLCT-ND | 373471 | 0.09 | Panasonic | ERJ-2RKF2802X | Mouser | 667-ERJ-2RKF2802X | 381555 | 0.094 | - | - | - | - |  |  | - | - | - | -
R | R0402-5% 1K | 1k | Chip Resistor 5% 0402 1k | 2 | R69;R70;R79(NA); | SMT | 7S05900098 | 25 | - | Yageo | RC0402JR-071KL | Farnell | 9232761 | 3665153 | 0.0115 | Yageo | RC0402JR-071KL | Digikey | 311-1.0KJRCT-ND | 18803462 | 0.09 | Yageo | RC0402JR-7D1KL | Mouser | 603-RC0402JR-7D1KL | 101490 | 0.094 | Bourns | CR0402-JW-102GLF | Mouser | 652-CR0402JW-102GLF | 236634 | 0.094 | - | - | - | -
R | R0402-5% 2K2 | 2k2 | Chip Resistor 5% 0402 2K2 | 4 | R1;R2;R94;R95; | SMT | 7S05900106 | 25 | - | Yageo | RC0402JR-072K2L | Farnell | 9232800 | 374 | 0.0105 | Yageo | RC0402JR-072K2L | Digikey | 311-2.2KJRCT-ND | 390682 | 0.09 | Yageo | RC0402JR-072K2L | Mouser | 603-RC0402JR-072K2L | 303893 | 0.094 | - | - | - | - |  |  | - | - | - | -
R | R0402-5% 3K3 | 3k3 | RES 3.3K OHM 1/10W 5% 0402 SMD | 4 | R68;R76;R84;R88; | SMT | 7S05900110 | 25 | - | MULTICOMP PRO | MCMR04X332 JTL | Farnell | 2072933 | 5571 | 0.0054 | Panasonic Electronic Components | ERJ-2GEJ332X | DigiKey | P3.3KJCT-ND | 636398 | 0.09 | Yageo | RC0402JR-133K3L | Mouser | 603-RC0402JR-133K3L | 117493 | 0.094 | - | - | - | - |  |  | YAG | RC0402JR-073K3L | Comet | R0402 3.3K 5% YAG | NO API | NO API
R | R0402-5% 10K | 10k | Chip Resistor 5% 0402 10k | 31 | R23;R26;R31;R32;R33;R34;R35;R36;R37;R38;R39;R40;R43;R59;R60;R61;R62;R63;R64;R65;R66;R71;R72;R77;R78;R80;R81;R91;R93;R97;R99; | SMT | 7S05900122 | 25 | - | PANASONIC | ERJ2GEJ103X | Farnell | 2059239 | 80692 | 0.0316 | Yageo | RC0402JR-0710KL | Digikey | 311-10KJRCT-ND | 37728354 | 0.09 | Yageo | RC0402JR-0710KL | Mouser | 603-RC0402JR-0710KL | 5330865 | 0.094 | Yageo | RC0402JR-1310KL | Mouser | 603-RC0402JR-1310KL | 129992 | 0.094 | WAL/ASJ | - | Comet | R0402 10K 5% WAL/ASJ | NO API | NO API
R | R0402-5% 20K | 20k | Chip Resistor 5% 0402 20k | 1 | R75; | SMT | 7S05900129 | 25 | - | Multicomp | MCMR04X203 JTL | Farnell | 2072757 | 22014 | 0.007 | Panasonic | ERJ-2GEJ203X | Digikey | P20KJCT-ND | 207929 | 0.09 | Yageo | RC0402JR-0720KL | Mouser | 603-RC0402JR-0720KL | 252501 | 0.094 | - | - | - | - |  |  | - | - | - | -
R | R0402-5% 22R | 22R | Chip Resistor 5% 0402 22R | 12 | R24;R25;R27;R28;R41;R42;R44;R53;R54;R55;R56;R58; | SMT | 7S05900058 | 25 | - | MULTICOMP | MCMR04X220 JTL | Farnell | 2072778 | 7340 | 0.0055 | Panasonic - ECG | ERJ-2GEJ220X | Digikey | P22JCT-ND | 7537 | 0.09 | Yageo | AC0402JR-0722RL | Mouser | 603-AC0402JR-0722RL | 35800 | 0.094 | - | - | - | - |  |  | YAG | RC0402JR-0722RL | Comet | R0402 22R 5% YAG | NO API | NO API
R | R0402-5% 47K | 47k | Chip Resistor 5% 0402 47k | 1 | R57; | SMT | 7S05900138 | 25 | - | MULTICOMP | MCMR04X473 JTL | Farnell | 2073070 | 123011 | 0.0064 | Panasonic | ERJ-2GEJ473X | Digikey | P47KJCT-ND | 1384307 | 0.09 | Yageo | AC0402JR-0747KL | Mouser | 603-AC0402JR-0747KL | 80138 | 0.094 | - | - | - | - |  |  | - | - | - | -
R | R0402-5% 470R | 470R | Chip Resistor 5% 0402 470R | 8 | R45;R46;R47;R48;R49;R50;R51;R52; | SMT | 7S05900090 | 25 | - | YAGEO | RC0402JR-07470RL | Farnell | 9232729 | 818903 | 0.0113 | YAGEO | RC0402JR-07470RL | Digikey | RC0402JR-07470RL | 2441285 | 0.09 | YAGEO | RC0402JR-13470RL | Mouser | 603-RC0402JR-13470RL | 89148 | 0.094 | - | - | - | - |  |  | - | - | - | -
R | R0603-5% 1k | 1k | Chip Resistor 5% 0603 1k | 0 | R21(NA);R22(NA);R29(NA);R30(NA); | SMT | 7S06200097 | 13 | - | YAGEO | RC0603JR-071KL | Farnell | 9233385 | 281285 | 0.018 | Yageo | RC0603JR-071KL | DIgiKey | 311-1.0KGRCT-ND | 833951 | 0.09 | Yageo | RC0603JR-071KL | Mouser | 603-RC0603JR-071KL | 2 547 059 | 0.094 | - | - | - | - |  |  | - | - | - | -
R | R0603-5% 100R | 100R | Chip Resistor 5% 0603 100R | 4 | R90;R92;R96;R98; | SMT | 7S06200073 | 13 | - | BOURNS | CR0603-JW-101ELF | Farnell | 2333587 | 18503 | 0.0164 | Yageo | RC0603FR-07100RL | Digikey | 311-100HRCT-ND | 6588154 | 0.09 | YAGEO | RC0603JR-07100RL | Mouser | 603-RC0603JR-07100RL | 1048220 | 0.094 | UNI OHM | 0603SAJ0101T50 | Comet | R0603 100R 5% | NO API | NO API | - | - | - | -
R | R0805-5% 0R | 0R | Chip Resistor 5% 0805 0R | 2 | R7;R8; | SMT | 7S06500001 | 13 | - | MULTICOMP | MC 0.1W 0805 0R | Farnell | 9333681 | 600504 | 0.011 | Yageo | RC0805JR-070RL | Digikey | 311-0.0ARCT-ND | 1524234 | 0.09 | Bourns | CR0805-J/-000ELF | Mouser | 652-CR0805-J/-000ELF | 401709 | 0.094 | Uni ohm | 0805S8J000JT50 | Comet | R0805 0R 5% | NO API | NO API | - | - | - | -
R | R0805-5% 10K | 10k | Chip Resistor 5% 0805 10k | 2 | R13;R14; | SMT | 7S06500122 | 13 | - | Yageo | RC0805JR-0710KL | Farnell | 9234136 | 936991 | 0.0304 | Yageo | RC0805JR-0710KL | Digikey | 311-10KARCT-ND | 720068 | 0.09 | Yageo | RC0805JR-0710KL | Mouser | 603-RC0805JR-0710KL | 1745279 | 0.094 | UNI OHM | 0805S8J0103T50 | Comet | R0805 10K 5% | NO API | NO API | - | - | - | -
R | R0805-5% 13K | 13k | Chip Resistor 5% 0805 13k | 8 | R3;R4;R5;R6;R15;R16;R17;R18; | SMT | 7S06500125 | 13 | - | - | - | - | - |  |  | - | - | - | - |  |  | Yageo | RC0805JR-0713KL | Mouser | 603-RC0805JR-0713KL | 34317 | 0.094 | - | - | - | - |  |  | - | - | - | -
R | R0805-5% 47K | 47k | Chip Resistor 5% 0805 47k | 1 | R67; | SMT | 7S06500138 | 13 | - | MULTICOMP | MC 0.1W 0805 5% 47K | Farnell | 9334599 | 23030 | 0.0142 | Yageo | RC0805JR-0747KL | DigiKey | 311-47KARCT-ND | 124787 | 0.09 | Bourns | CR0805-JW-473ELF | Mouser | 652-CR0805JW-473ELF | 215145 | 0.094 | Uni ohm | 0805S8J0473T50 | Comet | R0805 47K 5% | NO API | NO API | - | - | - | -
R | R0805-5% 120R | 120R | Chip Resistor 5% 0805 120R | 2 | R19;R20; | SMT | 7S06500076 | 13 | - | PANASONIC | ERJ6GEYJ121V | Farnell | 2057683 | 1317 | 0.0596 | Yageo | RC0805JR-07120RL | Digikey | 311-120ARCT-ND | 117237 | 0.09 | Yageo | RC0805JR-13120RL | Mouser | 603-RC0805JR-13120RL | 42969 | 0.094 | - | - | - | - |  |  | - | - | - | -
R | R0805-5% 220R | 220R | Chip Resistor 5% 0805 220R | 4 | R9;R10;R11;R12; | SMT | 7S06500082 | 13 | - | WELWYN | ASC0805-220RFT5 | Farnell | 2078950 | 17015 | 0.122 | Yageo | RC0805JR-07220RL | Digikey | 311-220ARCT-ND | 430112 | 0.09 | Yageo | RC0805JR-07220RL | Mouser | 603-RC0805JR-07220RL | 130096 | 0.094 | - | - | - | - |  |  | UNI OHM | 0805S8J0221T50 | Comet | R0805 220R 5% | NO API | NO API
R | R1206-5% 10R | 10R | Chip Resistor 5% 1206 10R | 4 | R100;R101;R102;R103; | SMT | 7S06700050 | 13 | - | PHYCOMP | 232271161109 | Farnell | 9240284 | 251462 | 0.0882 | Stackpole Electronics Inc | RMCF1206JT10R0 | Digikey | RMCF1206JT10R0CT-ND | 410210 | 0.09 | Vishay / Draloric | RCG120610R0JNEA | Mouser | 71-RCG120610R0JNEA | 595 | 0.132 | YAGEO | 30PRC1206JR-0710R | Comet | R1206 10R 5% YAG/ASJ | NO API | NO API | - | - | - | -
R | R2512-1% 0R01 | 0R01/1%/2W | Chip Resistor 1% 2512 0R01 | 6 | R82;R83;R85;R86;R87;R89; | SMT | 7S07600776 | 5 | - | BOURNS | CRF2512-FZ-R010ELF | Farnell | 2709394 | 2232 | 0.413 | BOURNS | CRF2512-FZ-R010ELF | Digikey | CRF2512-FZ-R010ELFCT-ND | 18778 | 0.53 | BOURNS | CRF2512-FZ-R010ELF | Mouser | 652-CRF2512FZR010ELF | 12887 | 0.53 | - | - | - | - |  |  | - | - | - | -
RT | RTH_NTC_0603 10k | 10k | Chip Thermistor 10k 0603 | 2 | RT1;RT2; | SMT | 7S09100010 | 13 | - | MURATA | NCU18XH103F60RB | Farnell | 2614207 | 12280 | 0.0828 | MURATA | NCP18XH103J03RB | Digikey | 490-2436-1-ND | 123009 | 0.17 | Panasonic | ERT-J1VG103JA | Mouser | 667-ERT-J1VG103JA | 113226 | 0.141 | - | - | - | - |  |  | - | - | - | -
TVS | SMBJ36A-13-F | SMBJ36A-13-F | TVS DIODE 36VWM 58.1VC SMB | 1 | TVS1; | SMT | 7S03700174 | - | - | - | - | - | - |  |  | Diodes Incorporated | SMBJ36A-13-F | Digikey | SMBJ36A-FDICT-ND | 43103 | 0.39 | Diodes Incorporated | SMBJ36A-13-F | Mouser | 621-SMBJ36A-13-F | 10137 | 0.404 | - | - | - | - |  |  | - | - | - | -
U | DRV8323RSRGZ | DRV8323RSRGZ | IC MTR DRV MULTIPHAS 6-60V 48QFN | 2 | U23;U24; | SMT | 7S02100398 | - | - | - | - | - | - |  |  | TEXAS INSTRUMENTS | DRV8323RSRGZ | Digikey | 296-47769-1-ND | 10564 | 4.88 | TEXAS INSTRUMENTS | DRV8323RSRGZ | Mouser | 595-DRV8323RSRGZR | 1534 | 4.96 | - | - | - | - |  |  | - | - | - | -
U | DS8921M/NOPB | DS8921M/NOPB | IC TRANSCEIVER FULL 1/1 8SOIC | 1 | U1; | SMT | 7S04400209 | - | - | Texas Instruments | DS8921M/NOPB | Farnell | 3121238 | 753 | 1.66 | Texas Instruments | DS8921M/NOPB | Digikey | DS8921M/NOPB-ND | 0 | 0 | Texas Instruments | DS8921M/NOPB | Mouser | 926-DS8921M/NOPB | 274 | 1.56 | - | - | - | - |  |  | - | - | - | -
U | MAX3221CPWR | MAX3221CPWR | MAX3221CPWR | 1 | U12; | SMT | 7S04400210 | - | - | - | - | - | - |  |  | Texas Instruments | MAX3221CPWR | Digikey | 296-9594-1-ND | 10091 | 0.88 | Texas Instruments | MAX3221CPWR | Mouser | 595-MAX3221CPWR | 45068 | 0.893 | - | - | - | - |  |  | - | - | - | -
U | SN65HVD75DRB | SN65HVD75DRB | TXRX 3.3V RS-485 ESD 8SON | 2 | U22;U25; | SMT | 7S04400098 |  | - | TEXAS INSTRUMENTS | SN65HVD75DRB | Farnell | 2496640 | 0 | 0 | TEXAS INSTRUMENTS | SN65HVD75DRB | Digikey | 296-35710-1-ND | 4000 | 3.86 | TEXAS INSTRUMENTS | SN65HVD75DRBR | Mouser | 595-SN65HVD75DRBR | 7446 | 3.35 | - | - | - | - |  |  | - | - | - | -
U | STM32F745VGT6 | STM32F745VGT6 | ARM® Cortex®-M7 STM32F7 Microcontroller IC 32-Bit 216MHz 1MB (1M x 8) FLASH 100-LQFP (14x14) | 1 | U13; | SMT | 7S05000208 | 0 | - | STMICROELECTRONICS | STM32F745VGT6 | Farnell | 2503282 | 1646 | 16.87 | STMICROELECTRONICS | STM32F745VGT6 | Digikey | 497-16097-ND | 0 | 15.42 | STMICROELECTRONICS | STM32F745VGT6 | Mouser | 511-STM32F745VGT6 | 0 | 16.79 | - | - | - | - |  |  | - | - | - | -
U | TLP170AM | TLP170AM | SSR RELAY SPST-NO 700MA 0-60V | 8 | U14;U15;U16;U17;U18;U19;U20;U21; | SMT | 7S05400060 |  | - | - | - | - | - |  |  | Toshiba | TLP170AM | Digikey | 264-TLP170AM(TPLECT-ND | 963 | 1.23 | Toshiba | TLP170AM | Mouser | 757-TLP170AM(TPL,E | 34659 | 1.27 | - | - | - | - |  |  | - | - | - | -
U | TLP292 | TLP292(TPL.E | OPTOISOLATOR 3.75KV TRANS 4-SO | 8 | U4;U5;U6;U7;U8;U9;U10;U11; | SMT | 7S05400056 | 7 | - | - | - | - | - |  |  | Toshiba | TLP292(TPL.E | Digikey | TLP292(TPLECT-ND | 9760 | 0.52 | Toshiba | TLP292(TPL.E | Mouser | 757-TLP292(TPLE | 2500 | 0.517 | - | - | - | - |  |  | - | - | - | -
Y | ABM8G-12.000MHZ-18-D2Y-T | ABM8G-12.000MHZ-18-D2Y-T | XTAL 12.000MHZ 18PF SMD 3.2X2.5 | 1 | Y1; | SMT | 7S03100109 |  | - | ABRACON | ABM8G-12.000MHZ-18-D2Y-T | Farnell | 2308709 | 37916 | 0.367 | ABRACON | ABM8G-12.000MHZ-18-D2Y-T | Digikey | 535-10261-1-ND | 108990 | 0.41 | ABRACON | ABM8G-12.000MHZ-18-D2Y-T | Mouser | 815-ABM8G-12-18D2Y | 55692 | 0.423 | - | - | - | - |  |  | - | - | - | -