## Sheet1
PCB Order Information
PCB Name: | Servo_DRV_Rev1
Maximum PCB Board Sizes: | 100 | x | 119 | mm
Multiplication (PCB Quantity per Panel): | Yes | 2*1up (2pcs per panel)
Maximum Panel Board Sizes: | 210 | x | 119 | mm
Layer Count: | 2
Material / Dielectric coefficient (εr): | FR-4 Standard |  |  |  | please see the Important Notes below
PCB - Thickness: | 1.6 | ±10% |  | mm
TOP Solder Resist / Colour | Yes | Green
BOTTOM Solder Resist / Colour | Yes | Green
TOP Silk / Colour | Yes | White
BOTTOM Silk / Colour | Yes | White
Final Copper Thickness - Outer Layers: | ~ 0.053 |  |  | mm
Final Copper Thickness - Inner Layers: | ~ 0.018 |  |  | mm
Minimum Trace Width / Minimum Space: | 0.25 | / | 0.2 | mm
Minimum drill diameter: | 0.2 |  |  | mm
Non Plated Drills: | Yes
Surface Finish Options
Finish Plating : Lead Free
Hot air solder levelling (HASL): | Yes
Organic Solder Preservative (OSP): | _
Electroless-Nickel Immersion Gold (ENIG): | _
Immersion Silver (ImAg): | _
Immersion Tin (ImSn): | _
Coated Carbon Inks: | _
Additional Options
V-cut / scoring: | Yes
Electrical test | Yes
Plated Milling / routing: | No
Non Plated Milling / routing: | No
Board Milling / routing: | Yes
Order for SMT Stencils: | No
Important Notes
1. All used drills in design are finish size.
2. PCB Layer Stack : Please see file (50TBL.spl) or (Project_PCB_Diagram.pdf)
3. GERBER Files | Type |  | Format
| RS-274X |  | MTA 3.3
| NC Data |  | Excellon - 3.3